## MP Interior Inventory
Master Planning and Facilities Planning Inventory 2020-2022
2021-08-17
Bldg | Room/Location | Room Type | Room Ft2 | Max Capacity @ 36 ft2 | Air Conditioner | Ceiling Type | Ceiling Replacement Needs | Ceiling Notes | Door # | Door #1 Type (material) | Door #2 Type (material) | Door #3 Type (material) | Door Replacement Needs | Door Locks (Safety) | Doors Notes | Electrical Outlets (number) | Electrical Outlets (location) | Electrical Outlets (special type) | Flooring Type | Flooring Status | Flooring Notes | Heating Source | Heating Type | Lighting Types | Lighting - Dimmable | Lighting Notes | Networking Infrastructure | Networking Connections (# of ports) | Networking (Wireless) | Phone | Plumbing | Plumbing Notes | Plumbing Materials | Ventilation Type | Ventilation Status | Wall Covering | Wall Status | Wall Notes | Window Type | # Windows | Window Status | Window Notes | Window Blinds/Quilts | Window Blinds/Quilts Status | Restroom Status | Restroom Needs 1 | Restroom Needs 2 | Restroom Needs 3 | Restroom Needs 4 | Restroom Needs 5 | Restroom Needs 6 | Non-Gender Restroom | Restroom Notes | Notes | Health and Safety Concerns | Explain | Benefit teaching and learning | Explain | Align with Strategic Plan | If yes, which Goal and Initiative | Priority Status | Anticipated Cost | Capital Project | Aligned with Budget
Hodson Hall | HH-001-008 Entryway | Other | 150 | 4 | None | Sheet rock | No |  | 2 | Glass | Glass |  | no | Need to be installed | Best lock | 3 | Wall only | Standard | Wood | Good repair - no needs |  | Fuel Oil Boiler | Hot Water Radiator | Fluorescent | No | no LED |  |  | Access no Router | No | No |  |  | No Diffusers or Fans | Uncertain | Painted Sheetrock | No repair needed
Hodson Hall | HH-008 File/Key Room | Other | 88 | 2 | None | Sheet rock | No |  | 1 | Wood (hollow core) |  |  | No | Need to be installed | Best Lock | 1 | Wall only | Standard | Tile | Good repair - no needs |  | Fuel Oil Boiler | Hot Water Radiator | Fluorescent | No | no LED 4'FL |  | 1 | Access no Router | No | No |  |  | No Diffusers or Fans | Uncertain | Painted Sheetrock | No repair needed | Lead Lined | Double-Hung | 1 | Need Replacement | RO- 2'x3' | None Present
Hodson Hall | HH-006 Storage | Storage | 79 | 2 | none | Sheet rock | No |  | 2 | Solid Wood | Wood (hollow core) |  | no | Need to be installed |  | 1 | Wall only | Standard | Tile | Good repair - no needs |  | Fuel Oil Boiler | Hot Water Radiator | Fluorescent | No | no LED 4'FL |  |  | Access no Router | No | No |  |  | No Diffusers or Fans | Uncertain | Painted Sheetrock | No repair needed |  | Double-Hung | 1 | Need Replacement | RO- 2'x3' | None Present | [10 empty] | Decomissoned bathroom need to be redone
Hodson Hall | HH-004 Training Room | Other | 96 | 2 | None | Sheet rock | No |  | 1 | Solid Wood |  |  |  | Need to be installed | best lock | 1 | Wall only | Standard | Tile | Good repair - no needs |  | Fuel Oil Boiler | Hot Water Radiator | Fluorescent | No | no LED 2-4' FL |  | 1 | Access no Router | Yes but not working | No |  |  | No Diffusers or Fans | Uncertain | Painted Sheetrock | Needs upgrade | lead lined | Double-Hung | 3 | Need Replacement | RO- 3'8"x4'5" | Window Shades | Needs replacement
Hodson Hall | HH-002 Storage | Other | 100 | 2 | None | Sheet rock | Yes |  | 2 | Wood (hollow core) | Wood (hollow core) |  | no | Need to be installed | Best lock | 2 | Wall only | Standard | Polished Concrete | Needs Repair | flooring take off just bare concrete | Fuel Oil Boiler | Hot Water Radiator | Fluorescent | No | No LED 1 4' FL |  |  | Access no Router | No | No |  |  | No Diffusers or Fans | Uncertain | Painted Sheetrock | Needs repair | walls need to be fully replaced
Hodson Hall | HH-001 Rick's Office | Office | 200 | 5 | Window Unit | Sheet rock | No |  | 1 | Wood (hollow core) |  |  | no | Need to be installed | Best lock | 4 | Wall only | Standard | Wood | Good repair - no needs |  | Fuel Oil Boiler | Hot Water Radiator | Fluorescent | No | LED Recessed |  | 1 | Access no Router | Yes and is working | No |  |  | No Diffusers or Fans | Uncertain | Painted Sheetrock | No repair needed |  | Double-Hung | 3 | Need Replacement | RO 3'8" x 4'5" | None Present
Hodson Hall | HH-003 Storage | Storage | 79 | 2 | None | Sheet rock | No |  | 1 | Wood (hollow core) |  |  | no | Need to be installed |  | 2 | Wall only | Standard | Tile | Good repair - no needs |  | Fuel Oil Boiler | Hot Water Radiator | Fluorescent | No | No LED 1-4" FL1-2' FL |  | 1 | Access no Router | No | No |  |  | No Diffusers or Fans | Uncertain | Painted Sheetrock | Needs upgrade |  | Double-Hung | 1 | Need Replacement | RO 3'8" x 4'5" | Window Quilts | Needs replacement | [9 empty] | Decomissioned bathroom need to be redone
Hodson Hall | HH-005 Brian's Office | Office | 100 | 2 | None | Sheet rock | No |  | 1 | Wood (hollow core) |  |  | no | Need to be installed | Best lock | 2 | Wall only | Standard | Carpet | Good repair - no needs |  | Fuel Oil Boiler | Hot Water Radiator | Fluorescent | No | No LED 1-4' FL |  | 1 | Access no Router | Yes and is working | No |  |  | No Diffusers or Fans | Uncertain | Painted Sheetrock | Needs painting |  | Double-Hung | 1 | Need Replacement | RO 3'8" x 4'5" | None Present
Hodson Hall | HH-007 Net Impact Reuse Room | Other | 58 | 1 | None | Sheet rock | No |  | 2 | Wood (hollow core) | Wood (hollow core) |  | no | Need to be installed | Best lock | 1 | Wall only | Standard | Tile | Good repair - no needs |  | Fuel Oil Boiler | Hot Water Radiator | Fluorescent | No | no LED 4' FL |  | 3 | Access no Router | No | No |  |  | No Diffusers or Fans | Uncertain | Painted Sheetrock | Needs painting
Hodson Hall | HH-007A Storage | Storage | 56 | 1 | None | Sheet rock | No |  | 1 | Wood (hollow core) |  |  | no | Need to be installed | Best lock | 3 | Wall only | Standard | Tile | Good repair - no needs |  | Fuel Oil Boiler | Hot Water Radiator | Fluorescent | No | no LED 4'FL |  |  | Access no Router | No | No |  |  | No Diffusers or Fans | Uncertain | Painted Sheetrock |  |  | Double-Hung | 1 | Need Replacement | RO 3'8" x 4'5" | None Present
Hodson Hall | HH-007B Storage | Storage | 25 | 1 | None | Tiled | No |  | 1 | Wood (hollow core) |  |  | no | Need to be installed | pad lock |  |  |  | Tile | Good repair - no needs |  | Fuel Oil Boiler | Hot Water Radiator | Fluorescent | No | no LED FL |  |  | Access no Router | No | No
Hodson Hall | HH-007C Storage | Storage | 35 | 1 | None | Tiled | No |  | 1 | Wood (hollow core) |  |  | no | Need to be installed | pad lock | 2 | Wall only | Standard | Tile | Good repair - no needs |  | Fuel Oil Boiler | Hot Water Radiator | Fluorescent | No | No LED 1 2'FL |  |  | Access no Router | No | No |  |  | Wall Fan | Uncertain | Painted Sheetrock | Needs painting
Hodson Hall | HH-009 Scott's Office | Office | 102 | 2 | None | Drop-ceiling | No |  | 1 | Wood (hollow core) |  |  | no | Need to be installed | Schlage | 5 | Wall only | Standard | Carpet | Needs Replacement |  | Fuel Oil Boiler | Hot Water Radiator | Fluorescent | No | no LED 2-4'FL |  | 2 | Access no Router | No | No |  |  | No Diffusers or Fans | Uncertain | Painted Sheetrock | Needs painting |  | Double-Hung | 1 | Need Replacement | RO 3'8" x 4'5" | Window Blinds
Hodson Hall | HH-011 Dean's Office | Office | 120 | 3 | None | Sheet rock | No |  | 1 | Wood (hollow core) |  |  | no | Need to be installed | Schlage | 2 | Wall only | Standard | Carpet | Needs Replacement |  | Fuel Oil Boiler | Hot Water Radiator | Fluorescent | No | No LED 1-4' FL |  | 2 | Access no Router | Yes and is working | No |  |  | No Diffusers or Fans | Uncertain | Painted Sheetrock | Needs painting |  | Double-Hung | 1 | Need Replacement | 3'6" x 4' | Window Blinds | Needs replacement
Hodson Hall | HH-012 Art Storage | Storage | 74 | 2.0556 | None | Sheet rock | Yes | paint | 1 | Solid Wood |  |  | No | Uncertain | best | 1 | Wall only | Standard | Tile | Needs Replacement | mismatched tiles | Fuel Oil Boiler | Hot Water Radiator | Fluorescent | No | no LED 4' Led |  | 1 | Access no Router | No | No |  |  | No Diffusers or Fans | Uncertain | Painted Sheetrock | No repair needed
Hodson Hall | HH-012A Frame Room | Other | 55 | 1.5278 | None |  | Yes | unfinished | 1 | Solid Wood |  |  | No | Uncertain |  | 1 | Wall only | Standard | Tile | Needs Replacement |  | Fuel Oil Boiler | Hot Water Radiator | Fluorescent | No | no LED |  | 1 | Access no Router | No | No |  |  | No Diffusers or Fans | Uncertain | Other | Needs upgrade
Hodson Hall | HH-013 Terry Kemp | Office | 132 | 3.6667 | None |  | Yes | patch and paint | 1 | Solid Wood |  |  | No | Uncertain | best | 3 | Wall only | standard | carpet | Good repair - no needs |  | Fuel Oil Boiler | Hot Water Radiator | Fluorescent | No | no LED |  | 2 | Access no Router | Yes and is working | No |  |  | No Diffusers or Fans | Uncertain | Painted Sheetrock | No repair needed |  | Double-Hung | 1 | Need Replacement | 43 x 48 | Window Blinds | Good repair - no needs
Hodson Hall | HH-014 Framing Room | Other | 116 | 3.2222 | None | Plaster | Yes |  | 1 | Solid Wood | Solid Wood |  | No | Uncertain | best | 6 | Wall only | Standard | Carpet | Needs Replacement | runs | Fuel Oil Boiler | Hot Water Radiator | Fluorescent | No | no led |  | 1 | Access no Router | No | No |  |  | Wall Diffusers | Uncertain | Painted Sheetrock | No repair needed |  | Awning | 1 | Need Replacement | looks into stair way left over from hospital
Hodson Hall | HH-015 Help Desk | Office | 132 | 3.6667 | None |  | Yes |  | 1 | Solid Wood |  |  | No | Uncertain | best | 2 | Wall only | Standard | Carpet | Good repair - no needs | newer | Fuel Oil Boiler | Hot Water Radiator | Fluorescent | No | no led |  | 1 | Access no Router | Yes and is working | No |  |  | No Diffusers or Fans | Uncertain | Painted Sheetrock | Needs painting |  | Double-Hung | 1 | Need Replacement | 43 x 84 | Window Blinds | Good repair - no needs
Hodson Hall | HH-018 Academic Affairs Storage | Storage | 288 | 8 | None | Drop-ceiling | Yes | some panels were not replaced after the air handling unit was installed | 1 | Solid Wood |  |  | no | Uncertain | 42x 79 dutch door | 4 | Wall only | Standard | carpet | Good repair - no needs | ok for storage room | Fuel Oil Boiler | Hot Water Radiator | Fluorescent | No | no led |  | 1 | Access no Router | No | No |  |  | No Diffusers or Fans | Uncertain | Painted Sheetrock | No repair needed | one wall cover by electrical boxes and air conduits
Hodson Hall | HH-018A Central Stores | Other | 273 | 7.5833 | Window Unit | Sheet rock | No | [8 empty] | 4 | Wall only | Standard | Polished Concrete | Needs Repair | needs painting | Fuel Oil Boiler | hot Water Radiator | Fluorescent | No | no led 6 bulbs |  |  | Access no Router | No | No |  |  | No Diffusers or Fans | Uncertain | Painted Sheetrock | No repair needed
Hodson Hall | HH-018B Electrical Room | Other | 45 | 1.25 | None | Sheet rock | No | needs painting | 1 | Solid Wood with Glass |  |  | Yes | Uncertain | 35 x 79 door is too short or has been cutdown | 1 | Wall only | Standard | Polished Concrete | Needs Repair | needs painting | Fuel Oil Boiler | Hot Water Radiator | Fluorescent | No | no led 2 bulbs |  |  | Access no Router | No | No |  |  | No Diffusers or Fans | Uncertain | Painted Sheetrock | Needs repair |  | Single-Hung | 1 | Good repair - no needs | too cluttered to reach window to measure
Hodson Hall | HH-018C Foundation Storage | Storage |  | 0
Hodson Hall | HH018D Student Life Storage | Storage | 243 | 6.75 | None | Plaster | Yes |  | 3 | Wood (hollow core) | Solid Wood | Metal with Glass | No | Uncertain |  | 3 | Wall only | Standard | Polished Concrete | Needs Repair | needs painting | Fuel Oil Boiler | Hot Water Radiator | Fluorescent | No | 4 bulb no led |  |  | Access no Router | No | Yes |  |  | No Diffusers or Fans | Uncertain | Painted Sheetrock | Needs painting |  | Single-Hung | 1 | Need Replacement | 43 x 48
Hodson Hall | HH-016 Fin Aid archive | Storage | 165 | 4.5833 | None | Plaster | Yes |  | 1 | Solid Wood |  |  | No | Uncertain | Schlage | 2 | Wall only | Standard | Carpet | Needs Replacement |  | Fuel Oil Boiler | Hot Water Radiator | Fluorescent | No | no led |  | 1 | Access no Router | No | No |  |  | No Diffusers or Fans | Uncertain | Painted Sheetrock | No repair needed |  | Awning | 1 | Need Replacement | looks into another room
Hodson Hall | HH-021mechanical room | Other
Hodson Hall | HH-017 Don Paulson | Office | 111 | 3.0833 | None | Sheet rock | no |  | 1 | Solid Wood |  |  | No | Uncertain | best | 4 | Wall only | standard | tile | Good repair - no needs | newer | Fuel Oil Boiler | Hot Water Radiator | Fluorescent | No | no led 4" FL |  | 2 | Access no Router | Yes and is working | Yes |  |  | No Diffusers or Fans | Uncertain | Painted Sheetrock | No repair needed |  | Double-Hung | 1 | Need Replacement | 43 x 84 | Window Blinds | Good repair - no needs
Hodson Hall | Closet between bathrooms | Other | 16 | 0.44444 | None | Sheet rock | Yes | paint | 1 | Solid Wood |  |  | no | Uncertain |  |  |  |  | Tile | Needs Replacement |  | Fuel Oil Boiler |  | Fluorescent | No |  |  |  | Access no Router | No | Yes |  |  | No Diffusers or Fans | Uncertain | Painted Sheetrock | Needs painting | [16 empty] | sink needs replacement
Hodson Hall | HH-019 Luke Hudak | Office | 114 | 3.1667 | None | Sheet rock | Yes | patch and paint | 1 | solid wood |  |  | no | Uncertain | best | 4 | wall only | standard | tile | Good repair - no needs | newer | Fuel Oil Boiler | Hot Water Radiator | Fluorescent | No | No led 4' FL |  | 2 | Access no Router | Yes and is working | No |  |  | No Diffusers or Fans | Uncertain | Painted Sheetrock | Needs painting |  | Double-Hung | 2 | Need Replacement | 36 x 43 | None Present
Hodson Hall | HH-121 Front Office | Office | 144 | 3 | Window Unit | Tiled | No |  | 1 | Solid Wood |  |  | no | Need to be installed | best | 3 | Wall only | Standard | Carpet | Good repair - no needs | carpet was very thin | Fuel Oil Boiler | Hot Water Radiator | Fluorescent | No | No LED 1-4' FL |  | 2 | Access no Router | Yes and is working |  |  |  | No Diffusers or Fans | Uncertain | Painted Sheetrock | No repair needed |  | Double-Hung | 2 | Need Replacement | 47" x 78" | Window Quilts | Good repair - no needs
Hodson Hall | Mail Room | Other | 120 | 3 | None | Sheet rock | No |  | 1 | Solid Wood with Glass |  |  | no | Need to be installed | best | 2 | Wall only | Standard | Carpet | Good repair - no needs |  | Fuel Oil Boiler | Hot Water Radiator | Fluorescent | No | no LED 1-4' | None |  | Access no Router | No | No |  |  | No Diffusers or Fans | Uncertain | Painted Sheetrock | No repair needed |  | Double-Hung | 1 | Need Replacement | 48" x 80" | None Present
Hodson Hall | HH-120 Copy Room | Other | 170 | 4 | none | Plaster | Yes |  | 1 | Solid Wood |  |  | no | Need to be installed | door is always open | 5 | wall only | Standard | carpet | Needs Replacement | ripped | Fuel Oil Boiler | Hot Water Radiator | Fluorescent | No | no led 2 4" |  | 2 | Access no Router | No | No |  |  | No Diffusers or Fans | Uncertain | Painted Sheetrock | Needs painting
Hodson Hall | HH0119 (Cammy Sheridan) | Office | 156 | 4 | none | Tiled | No |  | 1 | Solid Wood |  |  | No | Need to be installed | best dead bolt 36" | 4 | Wall only | Standard | Carpet | Needs Replacement | worn around desk | Fuel Oil Boiler | Hot Water Radiator | Fluorescent | No | NO LED 1-4' FL |  | 1 | Access no Router | Yes and is working | No |  |  | No Diffusers or Fans | Uncertain | Paneling | Needs upgrade | 3 wall panel 1 sheetrock | Double-Hung | 1 | Need Replacement |  | None Present
Hodson Hall | HH-117 (Jennifer Barrett) | Office | 108 | 3 | none | Tiled | Yes | starting to fall down | 1 | Solid Wood |  |  | No | Need to be installed | best lock 30" | 4 | Wall only | Standard | Carpet | Needs Replacement | stains | Fuel Oil Boiler | Hot Water Radiator | Fluorescent | No | NO LED 1-4' FL |  | 1 | Access no Router | Yes and is working | No |  |  | No Diffusers or Fans | Uncertain | Paneling | Needs upgrade | 3 wall panel 1 sheetrock | Double-Hung | 1 | Need Replacement | 41" x 60" | Window Blinds | Needs replacement
Hodson Hall | HH-110 Summer's Office | Office | 156 | 4 | none | Tiled | No |  | 1 | Solid Wood with Glass |  |  | No | Need to be installed | best lock | 4 | Wall only | Standard | Carpet | Good repair - no needs |  | Fuel Oil Boiler | Hot Water Radiator | Fluorescent | No | NO LED 1-4' FL |  | 1 | Access no Router | Yes and is working | No |  |  | No Diffusers or Fans | Uncertain | Paneling | Needs upgrade | 2 walls wood panel,2 walls painted | Double-Hung | 1 | Need Replacement | 41" x 72" | Window Blinds | Needs replacement
Hodson Hall | HH-108 Chad's Office | Office | 105 | 3 | None | Tiled | No |  | 1 | Solid Wood |  |  | No | Need to be installed | 42" best lock | 4 | Wall only | Standard | Carpet | Good repair - no needs | Looks new | Fuel Oil Boiler | Hot Water Radiator | Fluorescent | No | NO LED 1-4' FL |  | 1 | Access no Router | Yes and is working | No |  |  | No Diffusers or Fans | Uncertain | Paneling | Needs upgrade | 2 walls wood panel,2 walls painted | Double-Hung | 1 | Need Replacement |  | Window Blinds | Needs replacement
Hodson Hall | HH-107 Mike Saulpaugh's Office | Office | 108 | 3 | None | Tiled | No | old but in good shape | 1 | Solid Wood with Glass |  |  |  | Need to be installed | best | 4 | Wall only | Standard | Carpet | Needs Replacement | stains | Fuel Oil Boiler | Hot Water Radiator | Fluorescent | No | No LED |  | 1 | Access no Router | Yes and is working | No |  |  | No Diffusers or Fans | Uncertain | Paneling | Needs repair | many holes | Double-Hung | 1 | Need Replacement |  | Window Blinds | Needs replacement
Hodson Hall | HH-023 Kevin's Office | Office | 130 | 4 | None | Tiled | No |  | 1 | Solid Wood |  |  | No | Need to be installed |  | 4 | Wall only | Standard | Carpet | Needs Replacement | Room has flooded multiple times | Fuel Oil Boiler | Hot Water Radiator | Fluorescent | No | No LED |  | 1 | Access no Router | Yes and is working | No |  |  | No Diffusers or Fans | Uncertain | Other |  | One wood. 2 Sheetrock, I built in bookcase | Double-Hung | 2 | Need Replacement | drafty and single pain | Window Blinds | Good repair - no needs | NA
Hodson Hall | Entryway (Front) | Other
Hodson Hall | HH-105 | Classroom | 594 | 16.5 | None | Drop-ceiling | No | new | 2 | Solid Wood | Solid Wood |  | No | Installed | best lock | 6 | Wall and Ceiling | Standard | Carpet Tile | Good repair - no needs | new | Fuel Oil Boiler | Hot Water Radiator | LED | Yes |  |  | 1 | Access no Router | Yes and is working | No |  |  | No Diffusers or Fans | Uncertain | Painted Sheetrock | No repair needed |  | Double-Hung | 4 | Need Replacement | broken pain | None Present
Hodson Hall | Hallway | Other |  | 0
Hodson Hall | HH-116 Classroom | Classroom | 210 | 5.8333 | none | Drop-ceiling | No |  | 1 | Solid Wood with Glass |  |  | No | Need to be installed | best dead bolt | 8 | Wall only | Standard | Carpet | Needs Replacement | carpet is wavy | Fuel Oil Boiler | Hot Water Radiator | Fluorescent | No | NO LED 7-4' FL |  | 1 | Access and Router | Yes and is working | No |  |  | No Diffusers or Fans | Uncertain | Painted Sheetrock | Needs painting | need touch up and painting | Double-Hung | 1 | Good repair - no needs | 34" x 58 | None Present
Hodson Hall | HH-118 Art Room | Classroom | 464 | 12.8889 | none | Drop-ceiling | No | 1 row of tiles is different | 1 | Solid Wood |  |  | Yes | Need to be installed | best dead bolt | 8 | Wall only | Standard | Carpet | Good repair - no needs |  | Fuel Oil Boiler | Hot Water Radiator | Fluorescent | No | NO LED 7-4' FL |  | 2 | Access and Router | Yes and is working | Yes |  |  | No Diffusers or Fans | Uncertain | Painted Sheetrock | Needs painting | need touch up and painting | Double-Hung | 1 | Need Replacement | broken pains | None Present
Hodson Hall | HH-114 MT Waiting Room | Classroom | 180 | 5 | none | Tiled | No |  | 2 | Solid Wood | Wood (hollow core) |  | no | Need to be installed | best /2-36" | 4 | Wall only | Standard | Carpet | Needs Replacement | some staining | Fuel Oil Boiler | Hot Water Radiator | Fluorescent | No | No LED 2 halogen lamps |  | 1 | Access no Router | Yes and is working | No |  |  | No Diffusers or Fans | Uncertain | Painted Sheetrock | Needs painting |  | Double-Hung | 1 | Need Replacement | 22" x 66" | Window Blinds
Hodson Hall | MT Therapy 1 | Lab | 99 | 2 | none | Tiled | No |  | 1 | Solid Wood |  |  | no | Uncertain | 36" | 3 | Wall only | Standard | Carpet | Good repair - no needs |  | Fuel Oil Boiler | Hot Water Radiator | Incandescent | No | No LED 2 incondecent lamps |  |  | Access no Router | No | Yes |  |  | No Diffusers or Fans | Uncertain | Painted Sheetrock | No repair needed |  | Double-Hung | 1 | Need Replacement | 36" x 66" | Window Shades
Hodson Hall | MT Therapy 2 | Lab | 90 | 2 | none | Tiled | No |  | 1 | Solid Wood |  |  | no | Uncertain | 36" | 3 | Wall only | Standard | Carpet | Good repair - no needs |  | Fuel Oil Boiler | Hot Water Radiator | Incandescent | No | No LED 2 incandescent lamps |  |  | Access no Router | No |  |  |  | No Diffusers or Fans | Uncertain | Painted Sheetrock | No repair needed |  | Double-Hung | 1 | Need Replacement | 36" x 66" | Window Shades
Hodson Hall | MT Therapy 3 | Lab | 90 | 2 | none | Tiled | No |  | 1 | Solid Wood |  |  | no | Uncertain | 36" | 3 | Wall only | Standard | Carpet | Good repair - no needs |  | Fuel Oil Boiler | Hot Water Radiator | Incandescent | No | No LED 2 incandescent lamps |  |  | Access no Router | No |  |  |  | No Diffusers or Fans | Uncertain | Painted Sheetrock | No repair needed |  | Double-Hung | 1 | Need Replacement | 36" x 66" | Window Shades
Hodson Hall | HH-114C MT Therapy 4 | Lab | 120 | 3 | none | Tiled | No |  | 1 | Wood (hollow core) |  |  | no | Uncertain | 36" | 2 | Wall only | Standard | Carpet | Good repair - no needs |  | Fuel Oil Boiler | Hot Water Radiator | Incandescent | No | No LED 2 incandescent lamps |  |  | Access no Router | No | No |  |  | No Diffusers or Fans | Uncertain | Painted Sheetrock | No repair needed
Hodson Hall | HH-114B MT Therapy Prep | Lab | 156 | 4.3333 | none | Tiled | No |  | 1 | Wood (hollow core) |  |  | No | Uncertain | best/ 36" | 4 | Wall only | Standard | Carpet | Good repair - no needs |  | Fuel Oil Boiler | Hot Water Radiator | Incandescent | No | No LED 2 halogen lamps |  |  | Access no Router | No | No |  |  | No Diffusers or Fans | Uncertain | Painted Sheetrock | No repair needed |  | Double-Hung | 2 | Need Replacement | 3'x6'/3'x3' | None Present
Hodson Hall | Records Office - Open Area | Office | 480 | 13.3333 | Window Unit | Drop-ceiling | No |  | 1 | Solid Wood with Glass |  |  | No | Need to be installed | old 105 exit need to be removed and covered over | 7 | Wall only | Standard | Carpet | Needs Replacement | Worn | Fuel Oil Boiler | Hot Water Radiator | Fluorescent | No | recessed panels |  | 3 | Access no Router | Yes and is working | No |  |  | No Diffusers or Fans | Uncertain | Painted Sheetrock | Needs painting | need to patch walls, fill in door, remove wall paper | Double-Hung | 4 | Need Replacement |  | Window Blinds | Needs replacement
Hodson Hall | Records Office - Back Office | Office | 336 | 9.3333 | None | Drop-ceiling | Yes | some water marks | 1 | Wood (hollow core) |  |  | No | Uncertain | 36" | 10 | Wall only | Standard | Carpet | Good repair - no needs |  | Fuel Oil Boiler | Hot Water Radiator | Fluorescent | No | 6 recessed panels |  | 1 | Access no Router | Yes and is working | No |  |  | No Diffusers or Fans | Uncertain | Painted Sheetrock | No repair needed |  | Double-Hung | 3 | Need Replacement | RO 44 x 60 | Window Blinds | Good repair - no needs
Hodson Hall | Records Office - Shelly's Office | Office | 192 | 5.3333 | None | Tiled | Yes |  | 1 | Wood (hollow core) |  |  |  | Uncertain | 36" door | 4 | Wall only | Standard | Carpet | Needs Replacement | worn | Fuel Oil Boiler | Hot Water Radiator | Fluorescent | No | 3- 4"FL |  | 1 | Access no Router | Yes and is working | No |  |  | No Diffusers or Fans | Uncertain | Painted Sheetrock | Needs painting |  | Double-Hung | 3 | Need Replacement | RO 44 x 60 | Window Blinds | Good repair - no needs
Hodson Hall | Records Office - Copier Room | Other | 121 | 3.3611 | None | Sheet rock | No |  | 1 | Solid Wood |  |  | No | Uncertain | 3'6" | 3 | Wall only | Standard | Carpet | Needs Replacement | worn | Fuel Oil Boiler | Hot Water Radiator | Fluorescent | No | 4'FL |  | 1 | Access no Router | No | No |  |  | No Diffusers or Fans | Uncertain | Painted Sheetrock | No repair needed |  | Double-Hung | 1 | Need Replacement | RO 44 x 60 | Window Blinds | Good repair - no needs
Hodson Hall | HH-135 Boardroom | Other | 412 | 11.4444 | Window Unit | Drop-ceiling | No |  | 2 | Solid Wood | Solid Wood |  | No | Need to be installed |  | 8 | Wall only |  | Carpet Tile | Good repair - no needs |  | Fuel Oil Boiler | Hot Water Radiator | Fluorescent | No | no led 4' FL |  | 2 | Access no Router | Yes and is working | No |  |  | No Diffusers or Fans | Uncertain | Other |  |  | Double-Hung | 5 | Need Replacement |  | Window Blinds | Good repair - no needs
Hodson Hall | HH-155 Business Office | Office | 444 | 12 | Window Unit | Drop-ceiling | no |  | 1 | Solid Wood |  |  | no | Need to be installed | 42" dead bolt schlage | more than 10 | wall only | standard | carpet | Needs Replacement | couple of ruff spots | Fuel Oil Boiler | Hot Water Radiator | Fluorescent | No | 4 - 4' FL |  | 3 | Access no Router | Yes and is working | No |  |  | No Diffusers or Fans | Uncertain | Paneling | Needs upgrade |  | Double-Hung | 4 | Need Replacement |  | Window Blinds | Needs replacement
Hodson Hall | HH-155B McCayla's Office | Office | 108 | 3 | None | Tiled | Yes | has one hole | 2 | Wood (hollow core) | Wood (hollow core) |  | no | Uncertain | Keyed handle | 4 | wall only | standard | Carpet | Needs Replacement | fair condition | fuel oil boiler | Hot Water Radiator | Fluorescent | No | NO Led 4'FL |  | 1 | Access no Router | Yes and is working | No |  |  | No Diffusers or Fans | Uncertain | Paneling | Needs upgrade |  | Double-Hung | 1 | Need Replacement
Hodson Hall | Financial Aid Office | Office | 480 | 13.3333 | Window Unit | Tiled | Yes |  | 2 | Solid Wood | Solid Wood |  | No | Need to be installed | 42" | 7 | Wall only | Standard | Carpet | Good repair - no needs |  | Fuel Oil Boiler | Hot Water Radiator | Fluorescent | No | no led 4' FL |  | 4 | Access no Router | Yes and is working | No |  |  | No Diffusers or Fans | Uncertain | Painted Sheetrock | No repair needed |  | Double-Hung | 3 | Need Replacement |  | Window Blinds | Good repair - no needs
Hodson Hall | HH-109 VPAA Office | Office | 216 | 6 | None | Tiled | Yes | lights | 1 | Solid Wood |  |  | No | Need to be installed | 36" | 3 | Wall only | Standard | Carpet | Needs Replacement | stained | Fuel Oil Boiler | Hot Water Radiator | Fluorescent | No | needs replacement |  | 1 | Access no Router | Yes but not working | No |  |  | No Diffusers or Fans | Uncertain | Painted Sheetrock | Needs upgrade |  | Double-Hung | 2 | Need Replacement |  | Window Blinds | Good repair - no needs
Hodson Hall | VPAA Office - Admin Asst (Laurie) | Office | 240 | 6.6667 | None | Tiled | Yes |  | 1 | Solid Wood |  |  | No | Need to be installed | 36" | 7 | Wall only | Standard | Carpet | Good repair - no needs |  | Fuel Oil Boiler | Hot Water Radiator | Fluorescent | No | lights need replacement |  | 2 | Access no Router | Yes and is working | No |  |  | No Diffusers or Fans | Uncertain | Painted Sheetrock | Needs upgrade | some paneling | Double-Hung | 3 | Need Replacement | 2 broken pains
Hodson Hall | VPAA Office - Admin Asst (Front Desk) | Office
Hodson Hall | Tara's Office | Office
Hodson Hall | HH-152 (Ericka's Office) | Office | 204 | 5 | None | Tiled | No |  | 1 | Solid Wood |  |  | no | Need to be installed | 3'6" x 7' | 3 | Wall only | Standard | carpet | Good repair - no needs |  | Fuel Oil Boiler | Hot Water Radiator | Fluorescent | No |  |  | 2 | Access no Router | Yes and is working | No |  |  | No Diffusers or Fans | Uncertain | Painted Sheetrock | Needs upgrade |  | Double-Hung | 3 | Need Replacement | old | Window Blinds |  | NA
Hodson Hall | Payroll and Outer Office | Office | 192 | 5 | None | Drop-ceiling | No |  | 1 | Solid Wood with Glass |  |  | no | Need to be installed |  | 7 | wall only | Standard | Carpet | Needs Replacement | old | Fuel Oil Boiler | Hot Water Radiator | Fluorescent | No |  |  | 2 | Access and Router | Yes and is working | No |  |  | No Diffusers or Fans | Uncertain | Painted Sheetrock | No repair needed |  | Double-Hung | 2 | Need Replacement |  | Window Blinds | Good repair - no needs
Hodson Hall | HH-202 Foundation Office | Office | 193 | 5.3611 | None | Drop-ceiling | Yes | some tiles need replacing | 2 | Solid Wood | Solid Wood |  | Uncertain | Need to be installed | 30" x 76" | 5 | Wall only | Standard | Wood | Needs Repair | needs poly | Fuel Oil Boiler | Hot Water Radiator | Fluorescent | No | no led 6-FL |  | 1 | Access and Router | Yes and is working |  |  |  | No Diffusers or Fans | Uncertain | Painted Sheetrock | Needs painting |  | Double-Hung | 4 | Need Replacement | old 3 - 36" x 60" | Window Blinds | Needs replacement | Good repair - no needs | New automatic flushing toilet
Hodson Hall | HH-203 Upstairs Boardroom | Other | 360 | 10 | None | Drop-ceiling | No |  | 2 | Solid Wood | Wood (hollow core) |  |  | Need to be installed | 36"/36" | 4 | Wall only | Standard | Wood | Needs Replacement | rugs cover most of floor | Fuel Oil Boiler | Hot Water Radiator | Fluorescent | No | 6- 4" FL |  |  | Access no Router | Yes and is working |  |  |  | No Diffusers or Fans | Uncertain | Painted Sheetrock | Needs upgrade |  | Double-Hung | 3 | Need Replacement |  | None Present
Hodson Hall | HH-204 | Other | 72 | 2 | None | Sheet rock | No | [7 empty] | No Door |  |  |  | Tile | Needs Replacement |  | Fuel Oil Boiler | Hot Water Radiator | Fluorescent | No | 2-4' FL |  |  | Access no Router | No |  |  |  | No Diffusers or Fans | Uncertain | Painted Sheetrock | Needs upgrade |  | Double-Hung | 1 | Need Replacement | Fire Escape Window,Broken pain | None Present
Hodson Hall | HH-201(Bruce Rowe) | Office | 135 | 3 | none | Sheet rock | No |  | 1 | Solid Wood |  |  |  | Need to be installed | 36" | 4 | Wall only | Standard | Wood | Good repair - no needs |  | Fuel Oil Boiler | Hot Water Radiator | Fluorescent | No | 4' FL |  | 1 | Access no Router | Yes and is working |  |  |  | No Diffusers or Fans | Uncertain | Painted Sheetrock | No repair needed |  | Double-Hung | 2 | Need Replacement | RO 36 x 60 | None Present
Hodson Hall | HH-205 Director of Wilderness Rec (Jimmy) | Office | 120 | 3 | None | Drop-ceiling | No |  | 1 | Solid Wood |  |  | no | Need to be installed | Dead bolt 36"door | 2 | Wall only | Standard | Wood | Needs Repair |  | Fuel Oil Boiler | Hot Water Radiator | Fluorescent | No | 2 FL |  | 1 | Access no Router | Yes and is working |  |  |  | No Diffusers or Fans | Uncertain | Painted Sheetrock | Needs painting | Tape and Hole everywhere | Double-Hung | 1 | Need Replacement | 22" x 51" | Window Blinds | Needs replacement
Hodson Hall | HH-125 (Lisa's Office) | Office | 108 | 2 | None | Drop-ceiling | No |  | 1 | Solid Wood with Glass |  |  | No | Need to be installed | 44" x 801/2" | 3 | Wall only | Standard | carpet | Good repair - no needs |  | Fuel Oil Boiler | Hot Water Radiator | Fluorescent | No | no led recessed panel |  | 1 | Access no Router | Yes and is working | No |  |  | No Diffusers or Fans | Uncertain | Painted Sheetrock | Needs painting |  | Double-Hung | 1 | Need Replacement | 41" x 76" | Window Blinds | Good repair - no needs
Hodson Hall | HH-126 (Chris' Office) | Office | 108 | 2 | None | Drop-ceiling | No |  | 1 | Solid Wood | Solid Wood |  | no | Need to be installed | 1-30" x 80" | 3 | Wall only | Standard | carpet | Good repair - no needs |  | Fuel Oil Boiler | Hot Water Radiator | Fluorescent | No | no led 1 4' FL |  | 1 | Access no Router | Yes and is working | No |  |  | No Diffusers or Fans | Uncertain | Painted Sheetrock | No repair needed |  | Double-Hung | 1 | need Replacement | 41" x 76" | Window Blinds | Good repair - no needs
Hodson Hall | HH-130 (Eric's Office) | Office | 240 | 6 | None | Drop-ceiling | No |  | 1 | Solid Wood with Glass |  |  | No | Need to be installed | 42" x 83" Schlage | 5 | wall only | Standard | Carpet | Good repair - no needs | there is one run | Fuel Oil Boiler | Hot Water Radiator | Fluorescent | No |  |  | 1 | Access no Router | Yes and is working | No |  |  | No Diffusers or Fans | Uncertain | Painted Sheetrock | No repair needed |  | Double-Hung | 2 | Need Replacement | 38" x 78" | window blinds | Good repair - no needs
Hodson Hall | HH-127 | Office | 121 | 3 | None | Drop-ceiling | No |  | 1 | Solid Wood with Glass |  |  |  | Need to be installed | 36" x 81" | 4 | wall only | Standard | carpet | Good repair - no needs |  | Fuel Oil Boiler | Hot Water Radiator | Fluorescent | No | no led |  | 1 | Access no Router | Yes and is working | No |  |  | No Diffusers or Fans | Uncertain | Painted Sheetrock |  |  | Double-Hung | 1 | Need Replacement | 471/2" x 56" | None Present
Hodson Hall | President's Office | Office |  |  | Window Unit | Drop-ceiling | No | Older drop ceilings with some staining. | 3 | Wood (hollow core) | Wood (hollow core) | Wood (hollow core) | Uncertain | Need to be installed | Lock to President's Office sticks when closing | 9 | Wall only | Standard | Carpet | Needs Replacement | Carpet has stretched and presents trip hazard. | Fuel Oil Boiler | Hot Water Radiator | Fluorescent | No | Task lighting sufficient supplement | Cable | 3 | Access no Router | Yes and is working | Yes |  | Copper | No Diffusers or Fans | Uncertain | Wallpaper | Needs repair | Wallpaper needs reglueing in SW corner | Double-Hung | 4 | Good repair - no needs | Storm windows and screens are installed | Window Blinds | Good repair - no needs | Good repair - no needs | NA | NA | NA | NA | NA | NA | No - Not public |  |  | Yes | Carpet | No |  | No
Hodson Hall | Exec Asst to Pres Office | Office |  |  | None | Drop-ceiling | No | Older drop ceilings with some staining. | 2 | Solid Wood with Glass | Solid Wood | Wood (hollow core) | Uncertain | Need to be installed | Half-doors to office won't stay open. Shares solid door with waiting area and hollow core with Pres Office. | 6 | Wall only | Standard | Carpet | Needs Replacement | Carpet has stretched and presents trip hazard. | Fuel Oil Boiler | Hot Water Radiator | Fluorescent | No | Task lighting sufficient supplement | Cable | 2 | Access no Router | Yes and is working | Yes |  | Copper | No Diffusers or Fans | Uncertain | Wallpaper | Needs upgrade | Wallpaper needs reglueing in NW and NW corners | Double-Hung | 1 | Good repair - no needs | Storm windows and screens are installed | Window Blinds | Good repair - no needs | NA | NA | NA | NA | NA | NA | NA | NA |  |  | Yes | Carpet | No |  | No
Hodson Hall | President Waiting Room | Other |  |  | None | Drop-ceiling | No | Older drop ceilings with some staining. | 2 | Solid Wood | Solid Wood | NA | Uncertain | Need to be installed | Shares solid door with Chris Knight's office and solid door with Exex Asst Office | 2 | Wall only | Standard | Carpet | Needs Replacement | Same carpet as President's Office | Fuel Oil Boiler | Hot Water Radiator | Fluorescent | No | Singular fluoresent. Room is dimly lit. | Cable | 1 | Access and Router | No | Yes |  | Copper | No Diffusers or Fans | Uncertain | Paneling | Needs upgrade | Three walls = paneled' 1 = sheetrock. Paneling makes it dark. | Double-Hung | 1 | Good repair - no needs | Storm windows and screens are installed | Window Blinds | Needs repair | NA | NA | NA | NA | NA | NA | NA | NA |  |  | No |  | No |  | No
Hodson Hall | Bathroom (1st Floor Women's) | Restroom | 81 | 2.25 | None | Drop-ceiling | Yes | some tiles need replacing | 1 | Wood (hollow core) |  |  | no | Uncertain |  |  |  |  | Tile | Needs Replacement |  | Fuel Oil Boiler |  | Fluorescent | No | 2' FL no LED |  |  | Access no Router | No | Yes |  |  | No Diffusers or Fans | Uncertain | Painted Sheetrock | Needs upgrade | patch and paint | [6 empty] | Needs replacement | New automatic flushing toilet | Updated fixtures | New lighting |  |  |  | Yes
Hodson Hall | Bathroom (1st Floor Men's) | Restroom | 81 | 2 | None | Drop-ceiling | Yes | some tiles need replacing | 1 | Wood (hollow core) |  |  | no | Uncertain |  |  |  |  | Tile | Needs Replacement |  | Fuel Oil Boiler |  | Fluorescent | No | 2' FL no LED |  |  | Access no Router | No | Yes |  |  | No Diffusers or Fans | Uncertain | Painted Sheetrock | Needs upgrade | patch and paint | [6 empty] | Needs replacement | New automatic flushing toilet | Updated fixtures | New lighting |  |  |  | Yes
Hodson Hall | Bathroom (2nd Floor Women's) VPAA | Restroom | 113 | 1 | None | Drop-ceiling | No |  | 1 | solid wood |  |  | No | Need to be installed | slide locks on the inside | 1 | wall only | standard | tile |  |  | Fuel Oil Boiler | Hot Water Radiator | Fluorescent | No | 2' FL no LED | None |  | Access no Router | No | Yes |  |  | Ceiling Fan | Uncertain | Painted Sheetrock | Needs painting |  | Double-Hung | 1 |  | 24" x 30' | None Present |  | Needs replacement | Updated fixtures | New automatic flushing toilet | New lighting |  |  |  | Yes
Hodson Hall | Bathroom (2nd Floor Men's) VPAA | Restroom | 115 | 1 | None | Drop-ceiling | No |  | 1 | solid wood |  |  | No | Need to be installed | slide locks on the inside |  |  |  | tile | Needs Replacement |  | Fuel Oil Boiler | Hot Water Radiator | Fluorescent | No | no led | None |  | Access no Router | No | Yes |  |  | Ceiling Fan | Uncertain | Painted Sheetrock | Needs painting |  | Double-Hung | 1 |  | 23" x 65" | None Present |  | Needs replacement | Updated fixtures | New automatic flushing toilet |  |  |  |  | Yes | needs heater
Hodson Hall | Bathroom (2nd Floor Women's) Business | Restroom
Hodson Hall | Bathroom (2nd Floor Men's) Business | Restroom
Hodson Hall | Bathroom (2nd Floor All Gender) Near Mail Room | Restroom | 72 | 1 | None | Tiled | No |  | 1 | solid wood |  |  | No | Need to be installed | new custom door | 1 | Wall only |  | tile | Good repair - no needs |  | Fuel Oil Boiler | Hot Water Radiator | Fluorescent | No | LED | none |  | Access no Router | No | Yes |  |  | Ceiling Fan | Uncertain | tile | No repair needed |  | Double-Hung | 1 |  | 23 1/2" x 50" | none present |  |  | New automatic flushing toilet
Hodson Hall | Bathroom (Foundation) | Restroom
Hodson Hall | Bathroom 1 (President's Office) | Restroom
Hodson Hall | Retaining Wall |  |  | 0
Clermont | CL-012 | Classroom | 1116 | 31 | Central | Drop-ceiling | Yes | 5 tiles need replacing | 3 | Solid Wood | Metal | Solid Wood with Glass | No | Need to be installed | 36x80 36x83 36x83 | 8 | wall only | standard | Carpet Tile | Good repair - no needs |  | Fuel Oil Boiler | Hot Water Radiator | LED | Yes |  |  | 1 | Access no Router | Yes and is working | No |  |  | No Diffusers or Fans | Uncertain | Painted Sheetrock | No repair needed | 2 walls block 2 walls sheetrock
Clermont | Hall by 013 and 014 | Other | 24 | 0.66667 | None | Drop-ceiling | Uncertain | some tiles need replacing | [10 empty] | Other | Good repair - no needs |  | Fuel Oil Boiler | Hot Water Radiator | Fluorescent | No | no LED |  |  | Access no Router | No | No |  |  | No Diffusers or Fans | Uncertain | Painted Sheetrock | No repair needed
Clermont | Back Vestibule | Other | 80 | 2.2222 | None | Drop-ceiling | Uncertain | fair condition | 1 | Metal |  |  | No | Uncertain | 431/2" x 831/4" | 1 | wall only | standard | carpet | Good repair - no needs | fair condition | Fuel Oil Boiler | Hot Water Radiator | Fluorescent | No | no led |  | 4 | Access no Router | No | No |  |  | No Diffusers or Fans | Uncertain | Painted Sheetrock | No repair needed
Clermont | CL-009 Student Lounge | Other | 240 | 6.6667 | None | Drop-ceiling | Uncertain | fair condition | 2 | Solid Wood | Solid Wood |  | No | Uncertain | 353/4" x 80" x2 | 3 | wall only | standard | Carpet | Good repair - no needs |  | Fuel Oil Boiler | Hot Water Radiator | Fluorescent | No | no led |  | 6 | Access no Router |  | No |  |  | No Diffusers or Fans | Uncertain | Painted Sheetrock | No repair needed | fair
Clermont | CL-003 Bathroom | Restroom | 72 | 2 | None | Drop-ceiling | Yes | some tiles need replacing | 1 | Metal |  |  | No |  | 39 1/2" x 83 1/2" | 1 | wall only | standard | Other | Good repair - no needs |  | Fuel Oil Boiler | Hot Water Radiator | Fluorescent | No | no led |  |  | Access no Router | No | Yes |  |  | Ceiling Fan | Needs replacement | Painted Sheetrock | Needs painting | [7 empty] | Good repair - no needs | New automatic flushing toilet | Updated stalls | Appropriate Ventilation
Clermont | CL-005 Bathroom | Restroom | 72 | 2 | None | Drop-ceiling | Yes | some tiles need replacing | 1 | Metal |  |  | No |  | 39 1/2" x 83 1/2" | 1 | wall only | standard | Other | Good repair - no needs |  | Fuel Oil Boiler | Hot Water Radiator | Fluorescent | No | no led |  |  | Access no Router | No | Yes |  |  | Ceiling Fan | Needs replacement | Painted Sheetrock | Needs painting | [8 empty] | New automatic flushing toilet | Updated stalls | Appropriate Ventilation
Clermont | CL-007 Classroom | Classroom | 672 | 18.6667 | None | Drop-ceiling | No | fair condition | 2 | Metal | Metal |  | No | Need to be installed | 36" / 36" | 4 | wall only | standard | carpet | Good repair - no needs |  | Fuel Oil Boiler | Hot Water Radiator | Fluorescent | No | no led 8- 4'FL |  | 1 | Access and Router | Yes and is working | No |  |  | No Diffusers or Fans | Uncertain | Painted Sheetrock | No repair needed | 2 block walls 2 sheetrock | Awning | 6 | Need Replacement | Crank out 6- 23"x51" | None Present
Clermont | CL-008 Corridor | Other | 144 | 4 | None | Drop-ceiling | No |  | 1 | Metal |  |  | No | Need to be installed | 35 1/2" x 83 1/2" | 2 | wall only | standard | carpet | Good repair - no needs |  | Fuel Oil Boiler | Hot Water Radiator | Fluorescent | No | no LED 2-4'FL |  | 1 | Access no Router | No | No |  |  | No Diffusers or Fans | Uncertain | Painted Sheetrock | No repair needed
Clermont | CL-001 Lori's Office | Office | 240 | 6.6667 | None | Drop-ceiling | No |  | 1 | Metal |  |  | No | Need to be installed | Best lock 35 3/4" x 83 1/4" | 3 | wall only | standard | tile | Good repair - no needs | fair condition | Fuel Oil Boiler | Hot Water Radiator | Fluorescent | No | no led |  | 6 | Access no Router | Yes and is working | No |  |  | No Diffusers or Fans | Uncertain | Painted Sheetrock | No repair needed |  | Awning | 4 | Need Replacement | Crank out 4- 23"x51" | Window Blinds | Needs replacement
Clermont | CL-002 Tana's Office | Office | 120 | 3.3333 | None | Drop-ceiling | No |  | 1 | Metal |  |  | No | Need to be installed | Best lock 35 3/4" x 83 1/4" | 4 | wall only | standard | tile | Good repair - no needs | fair condition | Fuel Oil Boiler | Hot Water Radiator | Fluorescent | No | no led 2 - 4" FL |  | 5 | Access no Router | Yes and is working | No |  |  | No Diffusers or Fans | Uncertain | Painted Sheetrock | No repair needed | fair condition | Awning | 2 | Need Replacement | Crank out 2 - 23"x51" | Window Blinds | Needs replacement
Clermont | CL-004 Custodial Closet | Other | 18 | 0.5 | None | Drop-ceiling | No |  | 1 | Metal |  |  | No | Need to be installed | best lock 31 1/2" x 83 1/2" |  |  |  | tile | Good repair - no needs | fair condition | Fuel Oil Boiler | Hot Water Radiator | Fluorescent | No |  |  |  | Access no Router | No | Yes |  |  | No Diffusers or Fans | Uncertain | Painted Sheetrock | No repair needed | [7 empty] | NA
Clermont | CL-006 Nursing Lab | Lab | 816 | 22.6667 | none | Drop-ceiling | No | some tiles need replacing | 3 | Solid Wood | Solid Wood | Metal with Glass | No | need to be installed | 41x82, 36x80, 36x83 | 5 | wall only | Standard | carpet | Good repair - no needs | fair condition | Fuel Oil Boiler | Hot Water Radiator | Fluorescent | No | 10 4" FL |  | 2 | Access no Router | Yes and is working | No |  |  | No Diffusers or Fans | Uncertain | Painted Sheetrock | No repair needed | 2 block walls 2 sheetrock | Awning | 6 | Need Replacement | crank out 6 - 23"x51" | None Present
Clermont | CL-011 Boiler Room | Other | 160 | 4.4444 | None |  |  |  | 1 | Fire Door (Metal) |  |  |  | Uncertain | 35 x 84 | 1 | wall only |  | Polished Concrete | Good repair - no needs |  | Fuel Oil Boiler | Hot Water Radiator | Fluorescent | [5 empty] | Yes and is working | No |  |  | Wall Fan | Good repair - no needs | Painted Sheetrock |  |  | Awning
Clermont | CL-010 Corridor | Other | 175 | 4.8611 | none | Drop-ceiling | No | some tiles need replacing | [7 empty] | 2 | wall only | Standard | Tile | Good repair - no needs |  | Fuel Oil Boiler | Hot Water Radiator | Fluorescent | No |  |  |  | Access no Router |  | No |  |  | Ceiling Diffusers |  | Painted Sheetrock |  | block walls | Awning
Clermont | CL-013 |  | 26 | 0.72222 | None | Drop-ceiling | No |  | 1 | Wood (hollow core) |  |  | No | Uncertain | 36 x 80 | 1 | Wall only | GFI | Tile | Good repair - no needs |  | Fuel Oil Boiler | Hot Water Radiator | Fluorescent | No |  |  |  | Access no Router | No | No |  |  | No Diffusers or Fans | Uncertain | Painted Sheetrock | No repair needed |  | Awning
Clermont | CL-014 |  | 144 | 4 | None | Drop-ceiling | No |  | 2 | Wood (hollow core) | Wood (hollow core) |  | No | Need to be installed | 2 --36 x 80 | 1 | Wall only | Standard | Carpet | Good repair - no needs |  | Fuel Oil Boiler | Hot Water Radiator | Fluorescent | No | drop in lights |  | 1 | Access no Router | no | no |  |  | No Diffusers or Fans | Uncertain | Painted Sheetrock | No repair needed | 2 block walls 2 sheetrock | Awning
Clermont | CL-015 Main Vestible |  | 22 | 0.61111 | None | Drop-ceiling | No |  | 2 | Fire Door (Metal) | Fire Door (Metal) |  | Yes | Need to be installed | 2 35x93 | 1 | wall only | Standard | Tile | Good repair - no needs |  | Fuel Oil Boiler | Hot Water Radiator | Fluorescent | No | drop-in lights |  |  | Access no Router | No | No |  |  | No Diffusers or Fans | Uncertain | Painted Sheetrock |  | block walls | Awning
McCormick | C-16 Office | Office | 64 | 1.7778 | None | Drop-ceiling | No |  | 1 | Solid Wood |  |  | No | Need to be installed |  | 2 | Wall only | Standard | Carpet | Needs Replacement |  | Fuel Oil Boiler | Hot Water Radiator | Fluorescent | No | 1 4' FL |  | 1 | Access no Router | Yes and is working | No |  |  | Ceiling Diffusers | Uncertain | Painted Sheetrock | No repair needed |  | Awning
McCormick | C-12 LAC | Other | 336 | 9.3333 | None | Drop-ceiling | Yes | sagging | 1 | Metal with Glass |  |  | no | Installed | 36 x 84 | more than 10 | Wall only | Standard | Tile | Needs Replacement | worn and faded | Fuel Oil Boiler | Hot Water Radiator | Fluorescent | No | 8-4' FL |  | 6 | Access no Router | No | No |  |  | Ceiling Diffusers | Uncertain | Painted Sheetrock | Needs repair | patching and painting | Awning | 2 | Need Replacement | 26 x 56 1 is emergency | Window Blinds | Needs replacement
McCormick | C-12A LAC Test Room | Other | 120 | 3.3333 | None | Drop-ceiling | Yes | sagging | 1 | Wood (hollow core) |  |  | No | Uncertain | 36 x 84 | 4 | Wall only | Standard | Carpet | Good repair - no needs |  | Fuel Oil Boiler | Hot Water Radiator | Fluorescent | No | 3- 4' FL |  | 1 | Access no Router | No | No |  |  | Ceiling Diffusers | Uncertain | Painted Sheetrock | Needs repair | patching and painting | Awning | 2 | Need Replacement | 3 x 5 | None Present
McCormick | Entryways | Other |  | 0 | [17 empty] | Fuel Oil Boiler | Hot Water Radiator |  | No |  |  |  | Access no Router |  | No |  |  | No Diffusers or Fans | Uncertain |  |  |  | Awning
McCormick | C-01 Boiler Room | Other | 122 | 3.3889 | None | Drop-ceiling | Yes | some tiles need replacing | 1 | Fire Door (Metal) |  |  |  | Uncertain | 36 x 83 | 1 | wall only | standard | Polished Concrete | Good repair - no needs |  | Fuel Oil Boiler | Hot Water Radiator | Fluorescent | No | 2- 4' FL |  |  | Access no Router | No | No |  |  | Wall Diffusers | Good repair - no needs | Painted Sheetrock | No repair needed |  | Awning |  |  |  | None Present
McCormick | C-04 Cleaners' Closet | Other | 105 | 2.9167 | None | Drop-ceiling | Yes | sagging | 1 | Solid Wood |  |  |  | Uncertain | 36 x 84 | 2 | wall only | standard | tile | Good repair - no needs | aged tiles | Fuel Oil Boiler | Hot Water Radiator | Fluorescent | No | 1-4' FL |  |  | Access no Router | No | Yes |  |  | Ceiling Diffusers | Uncertain | Painted Sheetrock | Needs upgrade |  | Awning
McCormick | C-03 Rad Tech | Lab | 423 | 11.75 | None | Drop-ceiling | Yes | some tiles need replacing | 1 | Solid Wood with Glass |  |  |  | Installed | 36 x 84 | 9 | Wall only | Standard | tile | Needs Repair | some tiles | Fuel Oil Boiler | Hot Water Radiator | Fluorescent | No | 5-4' FL and 6-recessed |  | 1 | Access no Router | Yes and is working | No |  |  | Ceiling Diffusers | Uncertain | Painted Sheetrock | No repair needed |  | Awning | 2 | Need Replacement | 26 x 56 drafty | Window Blinds | Needs replacement
McCormick | C-05 | Classroom | 594 | 16.5 | None | Drop-ceiling | Yes | some tiles need replacing | 1 | Solid Wood with Glass |  |  |  | Installed | 36 x 84 | 4 | Wall only | Standard | tile | Good repair - no needs |  | Fuel Oil Boiler | Hot Water Radiator | Fluorescent | No | 16-4' FL |  | 1 | Access no Router | Yes and is working | No |  |  | Ceiling Diffusers | Uncertain | Painted Sheetrock | Needs repair | some patching and painting | Awning | 2 | Need Replacement | 26 x 56 drafty | None Present
McCormick | C-07 Computer Lab | Classroom | 663 | 18.4167 | Window Unit | Drop-ceiling | No |  | 2 | Solid Wood with Glass | Solid Wood with Glass |  |  | Installed | 36 x 84 | more than 10 | Wall only | Standard | Tile | Needs Replacement | worn and faded | Fuel Oil Boiler | Hot Water Radiator | Fluorescent | No | 16-4' FL |  | 6 | Access no Router | Yes and is working | No |  |  | Ceiling Diffusers | Uncertain | Painted Sheetrock | No repair needed |  | Awning | 2 | Need Replacement | 26 x 56 drafty | None Present
McCormick | C-08 | Classroom | 465 | 12.9167 | None | Drop-ceiling | Yes | sagging | 1 | Solid Wood with Glass |  |  |  | Installed | 36 x 84 | 5 | wall only | Standard | Tile | Needs Replacement | faded and worn tiles | Fuel Oil Boiler | Hot Water Radiator | Fluorescent | No | 12-4' FL |  | 1 | Access no Router | Yes and is working | No |  |  | Ceiling Diffusers | Uncertain | Painted Sheetrock | No repair needed |  | Awning | 2 | Need Replacement | 26 x 56 1 is emergency | Window Blinds | Needs replacement
McCormick | C-09 | Classroom | 726 | 20.1667 | None | Drop-ceiling | Yes | some tiles need replacing | 1 | Solid Wood with Glass |  |  |  | Installed | 36 x 84 | 5 | Wall only | Standard | tile | Good repair - no needs |  | Fuel Oil Boiler | Hot Water Radiator | Fluorescent | No | 18-4' FL |  | 1 | Access no Router | Yes and is working | No |  |  | Ceiling Diffusers | Uncertain | Painted Sheetrock | No repair needed |  | Awning | 3 | Need Replacement | 26 x 56 | None Present
McCormick | C-19 | Office | 208 | 5.7778 | None | Drop-ceiling | No |  | 1 | Solid Wood with Glass |  |  | No | Uncertain | 36 x 84 | 5 | Wall only | Standard | Carpet | Needs Replacement | faded and worn tiles | Fuel Oil Boiler | Hot Water Radiator | Fluorescent | No | 6 - 4' FL |  | 1 | Access no Router | Yes and is working | No |  |  | Ceiling Diffusers | Uncertain | Painted Sheetrock | No repair needed |  | Awning | 2 | Need Replacement | 26 x 50 | None Present
McCormick | C-10 | Classroom | 465 | 12.9167 | None | Drop-ceiling | Yes | sagging | 1 | Solid Wood with Glass |  |  |  | Installed | 36 x 84 | 5 | wall only | standard | tile | Needs Replacement | faded and worn tiles | Fuel Oil Boiler | Hot Water Radiator | Fluorescent | No | 12-4' FL |  | 1 | Access no Router | Yes and is working | No |  |  | Ceiling Diffusers | Uncertain | Painted Sheetrock | No repair needed |  | Awning | 2 | Need Replacement | 26 x 56 1 is emergency | Window Blinds | Needs replacement
McCormick | C-11 Storage | Storage | 112 | 3.1111 | none | Drop-ceiling | No |  | 1 | Solid Wood |  |  |  | Need to be installed | 39 x 84 | 1 | Wall only | Standard | tile | Good repair - no needs | few cracked | Fuel Oil Boiler | Hot Water Radiator | Fluorescent | No | 3-4' FL |  |  | Access no Router | No | No |  |  | No Diffusers or Fans | Uncertain | Painted Sheetrock | No repair needed |  | Awning
McCormick | C-13 | Classroom | 726 | 20.1667 | None | Drop-ceiling | Yes | sagging and faded | 1 | Solid Wood with Glass |  |  |  | Installed | 36 x 84 | 8 | Wall only | Standard | tile | Needs Replacement | faded and worn tiles | Fuel Oil Boiler | Hot Water Radiator | Fluorescent | No | 18-4' FL |  | 1 | Access no Router | Yes and is working | No |  |  | Ceiling Diffusers | Uncertain | Painted Sheetrock | Needs painting |  | Awning | 3 | Need Replacement | 26 x 56 drafty | Window Blinds | Needs replacement
McCormick | C-14B | Storage | 64 | 1.7778 | None | Drop-ceiling | Yes | some are sagging | 1 | Solid Wood with Glass |  |  |  | Uncertain | 36 x 84 | 2 | Wall only | Standard | Carpet | Good repair - no needs |  | Fuel Oil Boiler | Hot Water Radiator | Fluorescent | No | 1 4' FL |  | 1 | Access no Router | Yes and is working | No |  |  | Ceiling Diffusers | Uncertain | Painted Sheetrock | No repair needed |  | Awning | 1 | Need Replacement | 26 x 56 | Window Blinds | Needs replacement
McCormick | C-15 Computer Lab | Classroom | 726 | 20.1667 | Window Unit | Drop-ceiling | No |  | 1 | Solid Wood with Glass |  |  |  | Installed | 36 x 84 | more than 10 | Wall only | Standard | tile | Needs Replacement | worn and faded | Fuel Oil Boiler | Hot Water Radiator | Fluorescent | No | 20 4' FL |  | 6 | Access no Router | Yes and is working | No |  |  | Ceiling Diffusers | Uncertain | Painted Sheetrock | Needs painting |  | Awning | 3 | Need Replacement | 26 x 56 | Window Blinds | Needs replacement
McCormick | C-14A Lisa Williams Office | Office | 64 | 1.7778 | None | Drop-ceiling | No |  | 1 | Solid Wood with Glass |  |  |  | Uncertain | 36 x 84 | 2 | Wall only | Standard | carpet | Needs Replacement |  | Fuel Oil Boiler | Hot Water Radiator | Fluorescent | No | 1-4' FL |  | 1 | Access no Router | Yes and is working | No |  |  | Ceiling Diffusers | Uncertain | Painted Sheetrock | No repair needed |  | Awning | 1 | Need Replacement | drafty 26 x 56 | Window Quilts | Good repair - no needs
McCormick | C-17 | Classroom | 726 | 20.1667 | None | Drop-ceiling | Yes | sagging and aged tiles | 1 | Solid Wood with Glass |  |  |  | Installed | 36 x 84 | 5 | Wall only | Standard | tile | Needs Replacement | worn and faded | Fuel Oil Boiler | Hot Water Radiator | Fluorescent | No | 20 4' FL |  | 1 | Access no Router | Yes and is working | No |  |  | Ceiling Diffusers | Uncertain | Painted Sheetrock | Needs painting |  | Awning | 3 | Need Replacement | drafty 26 x 56 | Window Blinds | Needs replacement
McCormick | C-14 LAC | Classroom | 648 | 18 | None | Drop-ceiling | Yes | poor condition | 1 | Solid Wood with Glass |  |  |  | Installed | 36 x 84 | 8 | wall only | Standard | carpet | Needs Replacement | torn/worn/bubbles | Fuel Oil Boiler | Hot Water Radiator | Fluorescent | No | 17 4' FL |  | 2 | Access no Router | Yes and is working | No |  |  | Ceiling Diffusers | Uncertain | Painted Sheetrock | Needs repair | patching and painting | Awning | 2 | Need Replacement | air leaks 2-26 x 56 1 emergency | Window Blinds | Needs replacement
McCormick | C-06 Men's Restroom | Restroom | 239 | 6.6389 | None | Drop-ceiling | Yes | sagging | 1 | solid wood |  |  |  | Need to be installed | 36 x 84 | 1 | Wall only |  | tile |  |  | Fuel Oil Boiler | Hot Water Radiator | Fluorescent | No | 4-4"FL |  |  | Access no Router | No | Yes |  |  | Ceiling Diffusers | Uncertain | Tile | Needs upgrade | [7 empty] | Needs replacement | New automatic flushing toilet | Updated fixtures | Updated stalls | Appropriate Ventilation
McCormick | C-02 Women's Restroom | Restroom | 239 | 6.6389 | None | Drop-ceiling | Yes | sagging | 1 | Solid Wood |  |  |  | Need to be installed | 36 x 84 | 1 | Wall only |  | Tile | Needs Replacement | aged and defects | Fuel Oil Boiler | Hot Water Radiator | Fluorescent | No | 5 4' FL |  |  | Access no Router | No | Yes |  |  | Ceiling Diffusers | Uncertain | Tile | Needs upgrade | [7 empty] | Needs replacement | New automatic flushing toilet | Updated fixtures | Updated stalls | Appropriate Ventilation
McCormick | C-18 Server Room | Other | 68 | 1.8889 | Window Unit | Drop-ceiling | No |  | 1 | Solid Wood with Glass |  |  |  | Uncertain | 36 x 84 | 2 | Wall only | Standard | Carpet | Good repair - no needs |  | Fuel Oil Boiler | Hot Water Radiator | Fluorescent | No | 4' FL |  |  | Access no Router | No | No |  |  | Ceiling Diffusers | Uncertain | Painted Sheetrock | No repair needed
McCormick | C-25 Vestibule | Other | 56 | 1.5556 | None | Drop-ceiling | Yes | some tiles need replacing | 2 | Glass | Glass |  | Yes | Uncertain | 36 x 93 |  |  |  | Polished Concrete | Needs Replacement | cracked | Fuel Oil Boiler | Hot Water Radiator | Fluorescent | No | 4' FL |  |  | Access no Router | No | No |  |  | No Diffusers or Fans |  | Other | No repair needed |  |  | 3 |  | 2-40" x 7' . 1 - 18" x 7'
McCormick | C-22 Vestibule | Other | 56 | 1.5556 | None | Drop-ceiling | Yes | some tiles need replacing | 2 | Glass | Glass |  | Yes | Uncertain | 36 x 93 |  |  |  | Polished Concrete | Needs Replacement | cracked | Fuel Oil Boiler | Hot Water Radiator | Fluorescent | No | 4' FL |  |  | Access no Router | No | No |  |  | No Diffusers or Fans |  | Other | No repair needed |  |  | 3 |  | 2-40" x 7' . 1 - 18" x 7'
McCormick | C-23 Copy Room | Other | 40 | 1.1111 | None | Drop-ceiling | No |  | 1 | Solid Wood with Glass |  |  | No | Uncertain | 35 x 83 | 3 | Wall only | Standard | Carpet | Needs Replacement | aged worn | Fuel Oil Boiler | Hot Water Radiator | Fluorescent | No | 4' FL |  | 1 | Access no Router | No | No |  |  | Ceiling Diffusers | Uncertain | Painted Sheetrock | No repair needed
McCormick | C-21 |  | 212 | 5.8889 | Window Unit | Drop-ceiling | Yes | some tiles need replacing | 2 | Solid Wood with Glass | Solid Wood |  | No | Uncertain | 36 x 84 | 4 | Wall only | Standard | Carpet | Needs Replacement | aged worn | Fuel Oil Boiler | Hot Water Radiator | Fluorescent | No | 3-4' FL |  | 1 | Access no Router | Yes and is working | No |  |  | Ceiling Diffusers | Uncertain | Painted Sheetrock | No repair needed |  | Awning | 2 |  | 26 x 56
McCormick | Hallway | Other | 1272 | 35.3333 | None | Drop-ceiling | Yes | some tiles need replacing | [7 empty] | 4 | Wall only | Standard | Polished Concrete | Good repair - no needs |  | Fuel Oil Boiler | Hot Water Radiator | Fluorescent | No | 13 - 4' FL |  |  | Access no Router | No | Yes |  |  | Ceiling Diffusers | Uncertain | Painted Sheetrock | No repair needed |  | Awning
Connector | Kitchen | Other | 805 | 22.3611 | None | Drop-ceiling | No |  | 3 | Metal | Metal with Glass | Metal with Glass | Yes | Uncertain | door 1 is rotting away | 4 | Wall only | Standard and 220 | Tile | Needs Repair | few cracks | Fuel Oil Boiler | Hot Water Radiator | Fluorescent | No | 13 4' FL |  | 2 | Access no Router | Yes and is working | Yes | 6- sinks, 1 slop sink, 5 floor drains |  | Ceiling Diffusers | Uncertain | Painted Sheetrock | No repair needed |  | Awning | 2 | Need Replacement | 36 x 120
Connector | Vestibule | Other | 56 | 1.5556 | None | Drop-ceiling | Yes |  | 2 | Glass | Glass |  | No | Uncertain | 2 sets of double doors |  |  |  | Polished Concrete | Needs Repair |  |  |  | Fluorescent | No | 4' FL |  |  | Access no Router | No | No |  |  | No Diffusers or Fans | Uncertain | Other |  |  | Casement | 1 | Good repair - no needs | 13 x 85
Connector | Restaurant | Other | 2232 | 62 | None |  | No | metal open rafter | 1 | glass |  |  | No | Uncertain |  | 4 | Wall only | Standard | Other | Good repair - no needs | finished concrete,carpet,vinyl tyle | Fuel Oil Boiler | Hot Water Radiator | LED | No |  |  | 2 | Access no Router | No | Yes | sink |  | Ceiling Diffusers | Uncertain | Painted Sheetrock | No repair needed | 3 wall sheetrock 1 wall brick | Casement | 4 | Good repair - no needs | 41/2' x 8'
Connector | Student Lounge | Other | 1190 | 33.0556 | None |  | No | metal open rafter | [7 empty] | 5 | Wall only | Standard | Tile | Needs Replacement | worn and aged | Fuel Oil Boiler | Hot Water Radiator | LED | No |  |  | 1 | Access no Router | No | No |  |  | No Diffusers or Fans | Uncertain | Painted Sheetrock | No repair needed | 1 sheetrock 2 carpet | Casement | 2 | Good repair - no needs | 7.5' x 6' | Window Quilts | Good repair - no needs
Connector | Deck | Other |  | 0 | [17 empty] | Fuel Oil Boiler | Hot Water Radiator |  | No |  |  |  | Access no Router |  | No |  |  | No Diffusers or Fans | Uncertain |  |  |  | Awning
Connector | Corridor-connector to science | Other | 280 | 7.7778 | None | Drop-ceiling | No | aged and stained | 2 | Fire Door (Metal) |  |  | No | Uncertain |  | 1 | Wall only | Standard | Polished Concrete | Good repair - no needs |  | Fuel Oil Boiler | Hot Water Radiator | Fluorescent | No | 2-2x2 FL |  |  | Access no Router | No | No |  |  | No Diffusers or Fans | Uncertain | Painted Sheetrock | No repair needed
Connector | Corridor - connector to class | Other | 346 | 9.6111 | None | Drop-ceiling | Yes | some tiles need replacing | 3 | Fire Door (Metal) | Glass | Metal | No | Uncertain |  | 3 | Wall only | Standard | Polished Concrete | Needs Repair |  | Fuel Oil Boiler | Hot Water Radiator | Fluorescent | No | 2x2 FL, 6" recessed |  |  | Access no Router | No | No |  |  | No Diffusers or Fans | Uncertain | Painted Sheetrock | No repair needed
Connector | Storage | Storage | 63 | 1.75 | None | Drop-ceiling | Yes | some tiles need replacing | 1 | Metal |  |  | No | Uncertain | 36 x 83 |  |  |  | Tile | Good repair - no needs |  | Fuel Oil Boiler | Hot Water Radiator | Fluorescent | No | 4' FL |  |  | Access no Router | No | No |  |  | No Diffusers or Fans | Uncertain | Painted Sheetrock | No repair needed |  | Awning
Mulholland | General | Other |  | 0 | [17 empty] | Fuel Oil Boiler | Hot Water Radiator |  | No |  |  |  | Access no Router |  | No |  |  | No Diffusers or Fans | Uncertain |  |  |  | Awning
Mulholland | S-42 Jane Carpenter | Office | 124 | 3.4444 | None | Drop-ceiling | No |  | 1 | Solid Wood |  |  | No | Uncertain |  | 2 | Wall only | Standard | Tile | Needs Replacement | worn | Fuel Oil Boiler | Hot Water Radiator | Fluorescent | No | 2 -4' FL |  | 1 | Access no Router | Yes and is working | No |  |  | No Diffusers or Fans | Uncertain | Painted Sheetrock | No repair needed |  | Awning | 2 | Need Replacement | 32 x 74 30 x 20 | Window Blinds | Good repair - no needs
Mulholland | S-40 IT Storage | Office | 128 | 3.5556 | None | Drop-ceiling | Yes |  | 1 | Solid Wood |  |  | No | Uncertain |  | 3 | Wall only | Standard | Tile | Needs Replacement |  | Fuel Oil Boiler | Hot Water Radiator | Fluorescent | No | 4 - 4' FL |  | 1 | Access no Router | No | No |  |  | No Diffusers or Fans | Uncertain | Painted Sheetrock | Needs painting |  | Awning | 1 | Need Replacement | 30 x 71 2 part window upper is solid and lower pushes out | None Present
Mulholland | S-00 |  | 56 | 1.5556 | None | Drop-ceiling | Yes | some tiles need replacing | 2 | Glass | Glass |  | Yes | Uncertain | 2 36 x 93 double doors seal and weather stripping need replacment |  |  |  | Polished Concrete | Needs Repair | damaged |  |  | Fluorescent | No | 2 4' FL |  |  | Access no Router | No | No |  |  | No Diffusers or Fans |  | Other |  | 3 brick walls | Casement | 3 | Good repair - no needs | 2- 4' x 7'
Mulholland | S-27 Hallway | Other | 984 | 27.3333 | None | Drop-ceiling | Yes |  | 1 | Fire Door (Metal) |  |  | No | Uncertain | 40 x 84 double door | 4 | Wall only | Standard | Polished Concrete | Needs Repair | cracks | Fuel Oil Boiler | Hot Water Radiator | Fluorescent | No | 22 - 4' FL |  |  | Access no Router | No | Yes | water fountain |  | Ceiling Diffusers | Uncertain | Painted Sheetrock | No repair needed
Mulholland | S-31 Hallway | Other | 544 | 15.1111 | None | Drop-ceiling | No | [8 empty] | 4 | Wall only | Standard | Polished Concrete | Needs Repair | cracks | Fuel Oil Boiler | Hot Water Radiator | Fluorescent | No | 12 - 4' FL |  |  | Access no Router | No | No |  |  | Ceiling Diffusers | Uncertain | Painted Sheetrock | No repair needed
Mulholland | S-29 Hallway | Other | 208 | 5.7778 | None | Drop-ceiling | No | [8 empty] | 2 | Wall only | Standard | Polished Concrete | Good repair - no needs |  | Fuel Oil Boiler | Hot Water Radiator | Fluorescent | No | 2 - 4' FL |  |  | Access no Router | No | No |  |  | Ceiling Diffusers | Uncertain | Painted Sheetrock | No repair needed
Mulholland | S-25 Vestibule | Other | 56 | 1.5556 | None | Drop-ceiling | Yes | some tiles need replacing | 2 | Glass | Glass |  | Uncertain | Uncertain | 2- 36 x 93 double doors |  |  |  | Polished Concrete | Needs Repair | damaged |  |  | Fluorescent | No | 2 4' FL |  |  | Access no Router | No | No |  |  | No Diffusers or Fans |  | Other |  | 3 brick walls | Casement | 3 | Good repair - no needs | 2 -40 x 84, 1- 17 x 84
Mulholland | S-02 | Office | 130 | 3.6111 | None | Drop-ceiling | No |  | 2 | Solid Wood with Glass | Solid Wood |  | No | Installed | 2-36 x 83 door between offices could be removed | 4 | Wall only | Standard | Carpet | Needs Replacement | worn | Fuel Oil Boiler | Hot Water Radiator | Fluorescent | No | 4- 4' FL |  | 1 | Access no Router | Yes and is working | No |  |  | Ceiling Diffusers | Uncertain | Painted Sheetrock | No repair needed |  | Awning | 1 | Need Replacement | 26 x 50 | Window Quilts | Good repair - no needs
Mulholland | S-04 | Office | 160 | 4.4444 | None | Drop-ceiling | No |  | 2 | Solid Wood with Glass | Solid Wood with Glass |  | No | Installed | door between offices could be removed | 4 | Wall only | Standard | Carpet | Needs Replacement | worn | Fuel Oil Boiler | Hot Water Radiator | Fluorescent | No | 4- 4' FL |  | 1 | Access no Router | Yes and is working | No |  |  | Ceiling Diffusers | Uncertain | Painted Sheetrock | No repair needed |  | Awning | 1 | Need Replacement | 26 x 50 | None Present
Mulholland | S-06 | Office | 130 | 3.6111 | None | Drop-ceiling | No |  | 1 | Solid Wood with Glass |  |  | No | Installed | 36 x 83 | 4 | Wall only | Standard | Carpet | Needs Replacement | worn | Fuel Oil Boiler | Hot Water Radiator | Fluorescent | No | 4- 4' FL |  | 1 | Access no Router | Yes and is working | No |  |  | Ceiling Diffusers | Uncertain | Painted Sheetrock | No repair needed |  | Awning | 1 | Need Replacement | 26 x 50 | None Present
Mulholland | S-08 | Office | 116 | 3.2222 | None | Drop-ceiling | No |  | 1 | Solid Wood with Glass |  |  | No | Installed | 36 x 83 | 4 | Wall only | Standard | Carpet | Needs Replacement | worn | Fuel Oil Boiler | Hot Water Radiator | Fluorescent | No | 4- 4' FL |  | 1 | Access no Router | Yes and is working | No |  |  | Ceiling Diffusers | Uncertain | Painted Sheetrock | No repair needed |  | Awning | 1 | Need Replacement | 26 x 50 | Window Quilts | Good repair - no needs
Mulholland | S-10 | Office | 116 | 3.2222 | None | Drop-ceiling | No |  | 1 | Solid Wood with Glass |  |  | No | Installed | 36 x 83 | 4 | Wall only | Standard | Carpet | Needs Replacement | worn | Fuel Oil Boiler | Hot Water Radiator | Fluorescent | No | 4- 4' FL |  | 1 | Access no Router | Yes and is working | No |  |  | Ceiling Diffusers | Uncertain | Painted Sheetrock | No repair needed |  | Awning | 1 | Need Replacement | 26 x 50 | Window Blinds | Needs replacement
Mulholland | S-12 | Office | 116 | 3.2222 | None | Drop-ceiling | No |  | 1 | Solid Wood with Glass |  |  | No | Installed | 36 x 83 | 4 | Wall only | Standard | Carpet | Needs Replacement |  | Fuel Oil Boiler | Hot Water Radiator | Fluorescent | No | 4- 4' FL |  | 1 | Access no Router | Yes and is working | No |  |  | Ceiling Diffusers | Uncertain | Painted Sheetrock | No repair needed |  | Awning | 1 | Need Replacement | 26 x 50 | None Present
Mulholland | S-14 | Office | 116 | 3.2222 | None | Drop-ceiling | no |  | 1 | Solid Wood with Glass |  |  | No | Installed | 36 x 83 | 4 | Wall only | Standard | Carpet | Needs Replacement |  | Fuel Oil Boiler | Hot Water Radiator | Fluorescent | No | 4- 4' FL |  | 1 | Access no Router | Yes and is working | No |  |  | Ceiling Diffusers | Uncertain | Painted Sheetrock | No repair needed |  | Awning | 1 | Need Replacement | 26 x 50 | None Present
Mulholland | S-16 | Office | 116 | 3.2222 | None | Drop-ceiling | no |  | 1 | Solid Wood with Glass |  |  | No | Installed | 36 x 83 | 4 | Wall only | Standard | Carpet | Needs Replacement |  | Fuel Oil Boiler | Hot Water Radiator | Fluorescent | No | 4- 4' FL |  | 1 | Access no Router | Yes and is working | No |  |  | Ceiling Diffusers | Uncertain | Painted Sheetrock | No repair needed |  | Awning | 1 | Need Replacement | 26 x 50 | None Present
Mulholland | S-09 | Office | 108 | 3 | None | Drop-ceiling | no |  | 1 | Solid Wood with Glass |  |  | No | Uncertain | 36 x 83 | 4 | Wall only | Standard | Carpet | Needs Replacement |  | Fuel Oil Boiler | Hot Water Radiator | Fluorescent | No | 4- 4' FL |  | 1 | Access no Router | Yes and is working | No |  |  | Ceiling Diffusers | Uncertain | Painted Sheetrock | No repair needed |  | Awning | 1 | Need Replacement | 26 x 50 | Window Blinds | Good repair - no needs
Mulholland | S-11 | Office | 108 | 3 | None | Drop-ceiling | Yes | one tile needed | 1 | Solid Wood with Glass |  |  | No | Uncertain | 36 x 83 | 4 | Wall only | Standard | Carpet | Needs Replacement |  | Fuel Oil Boiler | Hot Water Radiator | Fluorescent | No | 4- 4' FL |  | 1 | Access no Router | Yes and is working | No |  |  | Ceiling Diffusers | Uncertain | Painted Sheetrock | No repair needed |  | Awning | 1 | Need Replacement | 26 x 50 | Window Blinds | Good repair - no needs
Mulholland | S-13 | Office | 108 | 3 | None | Drop-ceiling | No |  | 1 | Solid Wood with Glass |  |  | No | Uncertain | 36 x 83 | 4 | Wall only | Standard | Carpet | Needs Replacement |  | Fuel Oil Boiler | Hot Water Radiator | Fluorescent | No | 4- 4' FL |  | 1 | Access no Router | Yes and is working | No |  |  | Ceiling Diffusers | Uncertain | Painted Sheetrock | No repair needed |  | Awning | 1 | Need Replacement | 26 x 50 | Window Blinds | Good repair - no needs
Mulholland | S-20 Chem Lab | Lab | 1466 | 40.7222 | None | Drop-ceiling | Yes | sagging and stained | 1 | Solid Wood with Glass |  |  | No | Installed | 36 x 83 | more than 10 | Wall only | Standard and GFI | Polished Concrete |  |  | Fuel Oil Boiler | Hot Water Radiator | Fluorescent | No | 50-4'FL |  | 2 | Access no Router | Yes and is working | Yes | emergency shower/eyewash station, 16 sinks |  | Ceiling Diffusers | Uncertain | Painted Sheetrock | No repair needed |  | Awning | 4 | Need Replacement | 4- 26 x 50 | Window Blinds | Needs replacement
Mulholland | S-20A | Lab | 250 | 6.9444 | None | Drop-ceiling | Yes | several tiles | 1 | Solid Wood |  |  | No | Uncertain | 36 x 83 | 5 | Wall only | Standard | Polished Concrete | Needs Replacement |  | Fuel Oil Boiler | Hot Water Radiator | Fluorescent | No | 10- 4' FL |  |  | Access no Router | No | Yes | 4 sinks |  | Ceiling Diffusers | Uncertain | Painted Sheetrock | No repair needed
Mulholland | S-15 Boiler Room | Other | 269 | 7.4722 | None | Drop-ceiling | Yes | stains | 1 | Fire Door (Metal) |  |  | No | Uncertain | 36 x 83 | 4 | Wall only | Standard | Polished Concrete | Good repair - no needs |  | Fuel Oil Boiler | Hot Water Radiator | Fluorescent | No | 12- 4'FL |  |  | Access no Router | No | No |  |  | Wall Fan | Uncertain | Painted Sheetrock | No repair needed
Mulholland | S-18 | Other | 80 | 2.2222 | None | Drop-ceiling | No |  | 1 | Solid Wood |  |  | No | Uncertain | 36 x 85 | 4 | Wall only | Standard | Polished Concrete |  |  | Fuel Oil Boiler | Hot Water Radiator | Fluorescent | No | 2- 4' fl |  | 2 | Access no Router | Yes and is working | No |  |  | Ceiling Diffusers | Uncertain | Painted Sheetrock | No repair needed
Mulholland | S-22 Physics | Lab | 1092 | 30.3333 | None | Drop-ceiling | Yes | sagging and stained | 2 | Solid Wood with Glass | Solid Wood |  | No | Installed | 36 x 84 | more than 10 | Wall only | Standard | Polished Concrete | Good repair - no needs |  | Fuel Oil Boiler | Hot Water Radiator | Fluorescent | No | 50-4' fl |  | 3 | Access no Router | Yes and is working | Yes | 8 sinks |  | Ceiling Diffusers | Uncertain | Painted Sheetrock | Needs painting |  | Awning | 4 | Need Replacement | 26 x 50 | Window Blinds | Needs replacement
Mulholland | S-24 Copy Room / Security | Other | 192 | 5.3333 | None | Drop-ceiling | Yes | 1 tile | 2 | Solid Wood | Wood (hollow core) |  | No | Uncertain | 36 x 80 | 4 | Wall only | Standard | Carpet | Needs Replacement |  | Fuel Oil Boiler | Hot Water Radiator | Fluorescent | No | 4-4' fl |  | 6 | Access no Router | Yes and is working | No |  |  | Ceiling Diffusers | Uncertain | Painted Sheetrock | No repair needed |  | Awning | 3 | Need Replacement | 30 x 74 | Window Blinds | Needs replacement
Mulholland | S-22A | Lab | 140 | 3.8889 | None | Drop-ceiling | Yes | sagging and damaged | 2 | Solid Wood | Solid Wood |  | No | Uncertain | 36 x 84 | 4 | Wall only | Standard | Polished Concrete | Good repair - no needs |  | Fuel Oil Boiler | Hot Water Radiator | Fluorescent | No | 4 -4' fl |  |  | Access no Router | No | Yes | 2b sinks |  | Ceiling Diffusers | Uncertain | Painted Sheetrock | Needs painting | [5 empty] | None Present
Mulholland | S-05 | Office | 108 | 3 | None | Drop-ceiling | No |  | 1 | Metal with Glass |  |  | No | Uncertain | 36 x 83 | 4 | Wall only | Standard | Carpet | Needs Replacement | worn | Fuel Oil Boiler | Hot Water Radiator | Fluorescent | No | 4-4' fl |  | 1 | Access no Router | Yes and is working | No |  |  | Ceiling Diffusers | Uncertain | Painted Sheetrock | No repair needed |  | Awning | 1 | Good repair - no needs | 26 x 50 | Window Blinds | Needs replacement
Mulholland | S-07 | Office | 108 | 3 | None | Drop-ceiling | No |  | 1 | Solid Wood |  |  | No | Uncertain | 36 x 83 | 4 | Wall only | Standard | Carpet | Good repair - no needs | worn | Fuel Oil Boiler | Hot Water Radiator | Fluorescent | No | 4-4' fl |  |  | Access no Router | Yes and is working | No |  |  | Ceiling Diffusers | Uncertain | Painted Sheetrock | No repair needed |  | Awning | 1 | Good repair - no needs | 26 x 50 | Window Blinds | Needs replacement
Mulholland | S-01/03 Prep Lab | Lab | 477 | 13.25 | None | Drop-ceiling | Yes | several tiles | 1 | Solid Wood |  |  | No | Uncertain | 36 x 83 | more than 10 | Wall only | Standard | Polished Concrete | Good repair - no needs |  | Fuel Oil Boiler | Hot Water Radiator | Fluorescent | No | 22-4' fl |  |  | Access no Router | No | Yes | 4 sinks |  | Ceiling Diffusers | Uncertain | Painted Sheetrock | No repair needed |  | Casement | 1 | Good repair - no needs | 16 x 70 | None Present
Mulholland | S-28 Women's Room | Restroom | 155 | 4.3056 | None | Drop-ceiling | Yes | several tiles | 1 | Solid Wood |  |  | No | Uncertain | 36 x 83 | 1 | Wall only | Standard | Polished Concrete | Needs Repair | cracks | Fuel Oil Boiler | Hot Water Radiator | Fluorescent | No | 6-4' fl |  |  | Access no Router | No | Yes | 3 toilets and 2 sinks |  | Ceiling Diffusers | Uncertain | Tile | Needs upgrade | [7 empty] | Needs replacement | New automatic flushing toilet | Updated fixtures | Updated tiling | Appropriate Ventilation | Updated stalls | New lighting | No - Not single stall | High Traffic restroom
Mulholland | S-26 Men's Room | Restroom | 159 | 4.4167 | None | Drop-ceiling | Yes | several tiles | 1 | Solid Wood |  |  | No | Uncertain | 36 x 83 | 1 | Wall only | Standard | Polished Concrete | Good repair - no needs |  | Fuel Oil Boiler | Hot Water Radiator | Fluorescent | No | 6-4' fl |  | 1 | Access no Router | No | Yes | 2 sinks, 2 urnials and 2 toilets |  | No Diffusers or Fans | Uncertain | Tile | No repair needed | [7 empty] | Needs replacement | New automatic flushing toilet | Updated fixtures | Updated tiling | Appropriate Ventilation | Updated stalls | New lighting | No - Not single stall | High Traffic restroom
Mulholland | S-01 | Lab | 1065 | 29.5833 | None | Drop-ceiling | No |  | 2 | Solid Wood with Glass | Solid Wood |  | No | Installed | 36 x 83 | more than 10 | Wall only | Standard | Polished Concrete | Good repair - no needs |  | Fuel Oil Boiler | Hot Water Radiator | Fluorescent | No | 50-4' fl |  | 1 | Access no Router | Yes and is working | Yes | 7 sinks |  | Ceiling Diffusers | Uncertain | Painted Sheetrock | No repair needed |  | Awning | 7 | Need Replacement | 26 x 50 | Window Blinds | Needs replacement
Mulholland | S-03 | Lab | 1149 | 31.9167 | None | Drop-ceiling | Yes | several tiles | 1 | Solid Wood with Glass |  |  | No | Installed | 36 x 83 | more than 10 | Wall only | Standard and GFI | Polished Concrete | Good repair - no needs |  | Fuel Oil Boiler | Hot Water Radiator | Fluorescent | No | 58- 4' fl |  | 1 | Access no Router | Yes and is working | Yes | 9 sinks |  | Ceiling Diffusers | Uncertain | Painted Sheetrock | No repair needed |  | Awning | 4 | Need Replacement | 26 x 50 | Window Blinds | Needs replacement
Mulholland | S-19 | Classroom | 2481 | 68.9167 | None | Drop-ceiling | Yes | several tiles | 2 | Solid Wood | Metal |  | Yes | Need to be installed | 2 sets of double doors, metal doors need work or replacment | 10 | Wall only | Standard | Carpet | Good repair - no needs |  | Fuel Oil Boiler | Hot Water Radiator | Fluorescent | No | 90-4' fl and 34 track lights |  | 2 | Access no Router | Yes and is working | No |  |  | Ceiling Diffusers | Uncertain | Painted Sheetrock | Needs painting | [6 empty] | Needs replacement
Mulholland | S-21 Corridor | Other | 750 | 20.8333 | None | Drop-ceiling | No |  | 2 | Glass | Metal |  | No | Uncertain | 36 x 83 - 36 x 83 | 3 | Wall only | Standard | Tile | Good repair - no needs |  | Fuel Oil Boiler | Hot Water Radiator | Fluorescent | No | 6 tracking lights and 1 FL fixture |  |  | Access no Router | Yes and is working | No |  |  | Ceiling Diffusers | Uncertain | Painted Sheetrock | No repair needed |  | Awning | 1 | Need Replacement | 26 x 38 | Window Blinds | Good repair - no needs
Mulholland | S-38 Office | Office | 105 | 2.9167 | None | Drop-ceiling | No |  | 1 | Glass |  |  | No | Uncertain |  | 3 | Wall only | Standard | Carpet | Good repair - no needs |  | Fuel Oil Boiler | Hot Water Radiator | Fluorescent | No | 4' FL |  | 1 | Access no Router | Yes and is working | No |  |  | Ceiling Diffusers | Uncertain | Painted Sheetrock | No repair needed |  | Awning | 1 | Need Replacement | 26 x 58 | Window Blinds | Needs replacement
Mulholland | S-36C Book Store | Other | 42 | 1.1667 | None | Drop-ceiling | No | one tile needed | [10 empty] | Carpet | Needs Replacement | aged | Fuel Oil Boiler |  | Fluorescent | No | 4' FL |  |  | Access no Router | No | No |  |  | No Diffusers or Fans |  | Painted Sheetrock | No repair needed
Mulholland | S-36B Book Store | Other | 210 | 5.8333 | None | Drop-ceiling | Yes | some sagging tiles | 1 | solid wood |  |  | No | Uncertain | 36 x 83 |  |  |  | Carpet | Good repair - no needs |  | Fuel Oil Boiler | Forced Air | Fluorescent | No | 4'FL |  |  | Access no Router | No | No |  |  | Ceiling Diffusers | Uncertain | Painted Sheetrock | No repair needed
Mulholland | S-36A Book Store | Other | 190 | 5.2778 | None | Drop-ceiling | No |  | 1 | Solid Wood |  |  | No | Uncertain | 36 x 83 | 2 | Wall only | Standard | Tile | Needs Replacement |  | Fuel Oil Boiler | Hot Water Radiator | Fluorescent | No | 6 - 4' FL |  |  | Access no Router | No | No |  |  | No Diffusers or Fans |  | Painted Sheetrock | No repair needed
Mulholland | S-36 Book Store | Other | 90 | 2.5 | None | Drop-ceiling | No |  | 1 | Solid Wood |  |  | No | Need to be installed |  |  |  |  | Carpet | Good repair - no needs |  | Fuel Oil Boiler | Hot Water Radiator | Fluorescent | No | 2- 4'FL |  | 1 | Access no Router | Yes and is working | No |  |  | Ceiling Diffusers | Uncertain | Painted Sheetrock | No repair needed |  | Awning | 1 | Need Replacement | 26 x 58 | Window Blinds | Good repair - no needs
Mulholland | S-17 Staff Lounge | Other | 224 | 6.2222 | None | Drop-ceiling | Uncertain | faded aged | 1 | Solid Wood |  |  | No | Uncertain |  | 5 | Wall only | Standard | Carpet | Needs Replacement | aged worn | Fuel Oil Boiler | Hot Water Radiator | Fluorescent | No | 4-4' FL |  |  | Access no Router | No | No |  |  | Ceiling Diffusers | Uncertain | Painted Sheetrock | No repair needed |  | Casement | 3 | Need Repair | windows put in before connector was built
Mulholland | S-17A Restroom | Restroom | 34 | 1 | None | Drop-ceiling | Uncertain | faded aged | 1 | Solid Wood |  |  | No | Uncertain |  | 1 | Wall only | Standard | Tile | Good repair - no needs |  | Fuel Oil Boiler | Hot Water Radiator | Fluorescent | No | 4' FL |  |  | Access no Router | No | Yes |  |  | Ceiling Fan | Uncertain | Tile | No repair needed | [7 empty] | Needs replacement | New automatic flushing toilet | Updated fixtures | New lighting |  |  |  | Yes
Mulholland | S-17B Restroom | Restroom | 37 | 1 | None | Drop-ceiling | Yes | some tiles need replacing |  | Solid Wood |  |  | No | Uncertain |  |  |  |  | Tile | Good repair - no needs |  | Fuel Oil Boiler | Hot Water Radiator | Fluorescent | No | 4' FL |  |  | Access no Router | No | Yes |  |  | Ceiling Fan | Uncertain | Tile | No repair needed | [7 empty] | Needs replacement | New automatic flushing toilet | Updated fixtures | New automatic flushing toilet |  |  |  | Yes
Pottery | Work Room | Other | 1024 | 28 | None | Drop-ceiling | Yes | many tiles with water damage | 3 | Metal | Metal with Glass | Metal with Glass | Yes | Need to be installed | many issues with these doors | more than 10 | Wall only | Standard and 220 | Linoleum | Needs Replacement |  | Propane Boiler |  | Fluorescent | No | 12 4' FL No LED |  | 2 |  | No | Yes |  |  | No Diffusers or Fans | Uncertain | Painted Sheetrock | Needs painting |  | Awning | 5 | Need Replacement | [12 empty] | Whole building needs an overhaul
Pottery | Bathroom | Restroom | 90 | 2.5 | none | Drop-ceiling | Yes | finish needs work | 1 | Solid Wood |  |  | no | Uncertain |  |  |  |  | Tile | Needs Replacement |  | Electric Boiler |  | Fluorescent | No | No LED 1-4' FL |  |  |  | No | yes |  |  | Wall Fan | Good repair - no needs | Painted Sheetrock | Needs repair | several holes
Library | L-02 Main Room | Other | 4698 | 130.5 | none | Drop-ceiling | Yes | some tiles need replacing | 1 | Fire Door (Metal) |  |  | No | Uncertain |  | more than 10 | Wall and Floor | Standard | Carpet | Needs Replacement | aged/worn | Propane Boiler | Hot Water Radiator | Fluorescent | No | 164-4' fl |  | 6 | Access no Router | No | Yes | water fountain |  | Ceiling Diffusers | Uncertain | Painted Sheetrock | No repair needed |  | Awning | 1 | Good repair - no needs | 20 windows | Window Blinds | Good repair - no needs
Library | L-06 Hall | Other | 80 | 2.2222 | none | Drop-ceiling | No | [8 empty] | 1 | Wall only | Standard | Carpet | Needs Replacement | aged/worn/torn | Propane Boiler | Hot Water Radiator | Fluorescent | No | 2 bulbs |  |  | Access no Router | No | No |  |  | No Diffusers or Fans |  | Painted Sheetrock | No repair needed
Library | L-07 Directors Office | Office | 90 | 2.5 | none | Drop-ceiling | No |  | 2 | Solid Wood with Glass | Solid Wood |  | No |  |  | 3 | Wall only | Standard | Carpet | Needs Replacement | aged/worn | Propane Boiler | Hot Water Radiator | Fluorescent | No | 4 bulbs |  | 1 | Access no Router | Yes and is working | No |  |  | Ceiling Diffusers | Uncertain | Painted Sheetrock | No repair needed |  | Awning | 1 | Good repair - no needs | 26 x 57 | Window Blinds | Good repair - no needs
Library | L-08 Clerk | Office | 83 | 2.3056 | none | Drop-ceiling | No |  | 1 | Solid Wood with Glass |  |  | No | Uncertain |  | 3 | Wall only | Standard | Carpet | Needs Replacement | aged/worn | Propane Boiler | Hot Water Radiator | Fluorescent | No | 4 bulbs |  | 1 | Access no Router | Yes and is working | No |  |  | Ceiling Diffusers | Uncertain | Painted Sheetrock | No repair needed |  | Awning | 2 | Good repair - no needs | 4 x 14 | Window Blinds | Good repair - no needs
Library | L-01 Vestibule | Other | 56 | 1.5556 | none | Drop-ceiling | No |  | 2 | Glass | Glass |  | No | Uncertain | 2 sets of double doors 36 x 93 |  |  |  | Polished Concrete | Needs Repair |  | Propane Boiler | Hot Water Radiator | Fluorescent | No | 4 bulbs |  |  | Access no Router | No | No |  |  | No Diffusers or Fans |  | Other |  |  | Casement | 4 | Good repair - no needs | 2-40x84, 2-13x84
Library | L-10 Tech Services | Other | 140 | 3.8889 | none | Drop-ceiling | No |  | 1 | Solid Wood with Glass |  |  | No | Uncertain | 36 x 83 | 4 | Wall only | Standard | Carpet | Needs Replacement | aged worn | Propane Boiler | Hot Water Radiator | Fluorescent | No | 4 bulbs |  | 3 | Access no Router | Yes and is working | No |  |  | Ceiling Diffusers | Uncertain | Painted Sheetrock | No repair needed |  | Awning | 2 | Good repair - no needs | 26 x 57 | Window Blinds | Needs replacement
Library | L-11 Classroom | Classroom | 1090 | 30.2778 | none | Drop-ceiling | Yes | some tiles need replacing | 3 | Solid Wood with Glass | Fire Door (Metal) |  | Yes | Installed | 43x84, exterior door need replacment | more than 10 | Wall only | Standard | Carpet | Needs Replacement | aged/worn/torn | Propane Boiler | Hot Water Radiator | Fluorescent | No | 36 bulbs |  |  | Access no Router | Yes and is working | No |  |  | Ceiling Diffusers | Uncertain | Painted Sheetrock | No repair needed |  | Awning | 4 | Good repair - no needs | 26 x 57 | Window Blinds | Needs replacement
Library | L-04 Front Desk | Other | 300 | 8.3333 | none | Drop-ceiling | No | [8 empty] | 3 | Wall only | Standard | Carpet | Needs Replacement | aged worn | Propane Boiler | Hot Water Radiator | Fluorescent | No | 8 bulbs |  | 1 | Access no Router | Yes and is working | No |  |  | Ceiling Diffusers | Uncertain | Painted Sheetrock | No repair needed
Library | L-12 Stogage |  | 138 | 3.8333 | none | Drop-ceiling | No |  | 1 | Metal |  |  | No | Uncertain | 48 x 83 |  |  |  | Carpet | Good repair - no needs |  | Propane Boiler | Hot Water Radiator | Fluorescent | No | 6 bulbs |  |  | Access no Router | No | No |  |  | Ceiling Diffusers | Uncertain | Painted Sheetrock | No repair needed
Library | L-14 |  | 130 | 3.6111 | none | Drop-ceiling | No |  | 1 | Solid Wood with Glass |  |  | No | Uncertain | 36 x 83 | 6 | Wall only | Standard | Carpet | Good repair - no needs |  | Propane Boiler | Hot Water Radiator | Fluorescent | No | 4 bulbs |  |  | Access no Router | No | No |  |  | Ceiling Diffusers | Uncertain | Painted Sheetrock | No repair needed
Library | L-15 Archives |  | 125 | 3.4722 | none | Drop-ceiling | Yes | one tile needed | 1 | Solid Wood with Glass |  |  | No | Uncertain | 36 x 83 | 6 | Wall only | Standard | Carpet | Good repair - no needs |  | Propane Boiler | Hot Water Radiator | Fluorescent | No | 2 bulbs |  |  | Access no Router | No | No |  |  | Ceiling Diffusers | Uncertain | Painted Sheetrock | No repair needed
Library | L-16 Bathroom |  | 81 | 2.25 | none | Drop-ceiling | No |  | 1 | Solid Wood |  |  | No | Uncertain | 36 x 83 | 1 | Wall only | Standard | Tile | Good repair - no needs |  | Propane Boiler | Hot Water Radiator | Fluorescent | No | 4 bulbs |  |  | Access no Router | No | Yes |  |  | Ceiling Diffusers | Uncertain | Tile | No repair needed | [7 empty] | Good repair - no needs | New automatic flushing toilet | New lighting | Appropriate Ventilation
Library | L-17 Bathroom |  | 54 | 1.5 | none | Drop-ceiling | No |  | 1 | Solid Wood |  |  | No | Uncertain | 36 x 83 | 1 | Wall only | Standard | Tile | Good repair - no needs |  | Propane Boiler | Hot Water Radiator | Fluorescent | No | 2 bulbs |  |  | Access no Router | No | Yes |  |  | Ceiling Diffusers | Uncertain | Tile | No repair needed | [7 empty] | Good repair - no needs | New automatic flushing toilet | New lighting | Appropriate Ventilation
Library | L-13 Mechanical Room |  | 140 | 3.8889 | none | Drop-ceiling | No | several tiles | 1 | Solid Wood |  |  | No | Uncertain | 36 x 83 | 2 | wall only | Standard | Polished Concrete | Needs Repair | needs painting | Propane Boiler | Hot Water Radiator | Fluorescent | No | 4 bulbs |  |  | Access no Router | No | Yes | slop sink |  | Ceiling Diffusers | Uncertain | Painted Sheetrock | Needs painting
Library | Office/Breakroom | Office | 93 | 2.5833 | none | Drop-ceiling | No |  | 1 | Solid Wood with Glass |  |  | No | Uncertain | 36 x 83 | 5 | Wall only | Standard | Carpet | Good repair - no needs |  | Propane Boiler | Hot Water Radiator | Fluorescent | No | 4 bulbs |  | 1 | Access no Router | Yes and is working | No |  |  | Ceiling Diffusers | Uncertain | Painted Sheetrock | No repair needed
Library | L-18 Adirondack Room | Other | 240 | 6.6667 | none | Drop-ceiling | No |  | 1 | Glass |  |  | No | Uncertain | 36 x 83 | 2 | Wall only | standard | carpet | Good repair - no needs |  | Propane Boiler | Hot Water Radiator | Fluorescent | No | 8 bulbs |  |  | Access no Router | Yes and is working | No |  |  | Ceiling Diffusers | Uncertain | Painted Sheetrock | No repair needed |  |  | 5 | Good repair - no needs | 32 x 76 | None Present
Sparks | P-07 Bathroom | Restroom | 80 | 2.2222 | None | Drop-ceiling | Yes | aged and stained | 1 | Metal |  |  | No | Uncertain | 36x83 |  |  |  | Tile | Good repair - no needs |  | Propane Boiler | Forced Air | LED | No | 2 bulbs |  |  | Access no Router | No | Yes | toilet sink shower |  | Ceiling Diffusers | Uncertain | Tile | No repair needed | [7 empty] | Needs replacement | New automatic flushing toilet | Updated fixtures | New lighting
Sparks | P-09 Bathroom | Restroom | 80 | 2.2222 | None | Drop-ceiling | Yes | aged and stained | 1 | Metal |  |  | No | Uncertain | 36x83 |  |  |  | Tile | Good repair - no needs |  | Propane Boiler | Forced Air | LED | No | 2 bulbs |  |  | Access no Router | No | Yes | toilet sink shower |  | Ceiling Diffusers | Uncertain | Tile | No repair needed | [7 empty] | Needs replacement | New automatic flushing toilet | Updated fixtures | New lighting
Sparks | P-10 Office | Office | 116 | 3.2222 | None | Drop-ceiling | No |  | 1 | metal |  |  | No | Uncertain | 36x83 | 4 | Wall only | standard | carpet | Needs Replacement | stained | Propane Boiler | Forced Air | LED | No | 4 bulbs |  | 1 | Access no Router | Yes and is working | No |  |  | Ceiling Diffusers | Uncertain | Other | No repair needed
Sparks | P-08 Office | Office | 116 | 3.2222 | None | Drop-ceiling | No |  | 1 | metal |  |  | No | Uncertain | 36x83 | 4 | Wall only | standard | carpet | Needs Replacement | stained | Propane Boiler | Forced Air | LED | No | 4 bulbs |  | 1 | Access no Router | Yes and is working | No |  |  | Ceiling Diffusers | Uncertain | Other | No repair needed
Sparks | P-06 Office | Office | 116 | 3.2222 | None | Drop-ceiling | Yes | some tiles need replacing | 1 | metal |  |  | No | uncertain | 36x83 | 4 | wall only | standard | carpet | Good repair - no needs |  | Propane Boiler | Forced Air | LED | No | 4 bulbs |  | 1 | Access no Router | Yes and is working | No |  |  | Ceiling Diffusers | Uncertain | Other | No repair needed
Sparks | P-12 Copy Room | Office | 150 | 4.1667 | None | Drop-ceiling | Yes | some tiles need replacing | 1 | metal |  |  | No | Uncertain | 36x83 | 3 | Wall only | standard | Other | Good repair - no needs | rubberized floor | Propane Boiler | Forced Air | LED | No | 6 bulbs |  | 1 | Access no Router | Yes and is working | No |  |  | Ceiling Diffusers | Uncertain | Other | No repair needed |  | Casement | 1 | Good repair - no needs | 44x28 sliding glass window
Sparks | P-11 Office | Office | 110 | 3.0556 | None | Drop-ceiling | Yes | some tiles need replacing | 1 | metal |  |  | No | Uncertain | 36x83 | 3 | Wall only | standard | Other | Good repair - no needs | rubber mat | Propane Boiler | Forced Air | LED | No | 4 bulbs |  | 1 | Access no Router | Yes and is working | No |  |  | Ceiling Diffusers | Uncertain | Other | No repair needed
Sparks | P-24 Rear Vestibule | Other | 48 | 1.3333 | None | Drop-ceiling | Yes | some tiles need replacing | 2 | Glass | Glass |  | No | Uncertain | 36x93 glass double door |  |  |  | Polished Concrete | Needs Repair |  | Propane Boiler | Forced Air | LED | No | 24 Led panels |  | 6 | Access and Router | No | Yes | water fountain |  | No Diffusers or Fans | Uncertain | Other | No repair needed |  | Casement | 1 | Good repair - no needs | 15x84
Sparks | P-02 Basket Ball Court | Other | 12000 | 333.3333 | None |  | No | metal open rafter | 3 | Metal | Metal | Metal | Yes | Uncertain | 2 sets of double interior doors and 2 sets of double exterior doors | more than 10 | Wall only | Standard | Wood | Good repair - no needs |  | Propane Boiler | Forced Air | LED | No |  |  |  | Access no Router | No | Yes | water fountain |  | No Diffusers or Fans | Uncertain | Other | No repair needed
Sparks | P-05 Training Room | Other | 145 | 4.0278 | None | Drop-ceiling | Yes | some tiles need replacing | 1 | Metal |  |  | No | Uncertain | 36x83 | 2 | Wall only | Standard | Other | Needs Replacement | vinyl | Propane Boiler | Forced Air | LED | No | 8 bulbs |  |  | Access no Router | No | Yes | Ice machine and slop sink |  | Ceiling Diffusers | Uncertain | Other | No repair needed
Sparks | P-32 Laundry Room | Other | 104 | 2.8889 | None | Drop-ceiling | Yes | some tiles need replacing | 1 | Metal |  |  | No | Uncertain | 36x83 | 4 | Wall only | GFI | Tile | Good repair - no needs |  | Propane Boiler | Forced Air | LED | No | 8 bulbs |  |  | Access no Router | No | Yes | washing machines |  | No Diffusers or Fans |  | Other
Sparks | P-22 Weight Room | Other | 516 | 14.3333 | None | Drop-ceiling | Yes | several tiles | 2 | Metal | Metal |  | Yes | Uncertain | double door 36x83, 36x83 | 3 | Wall only | Standard | Other | Good repair - no needs | rubber | Propane Boiler | Forced Air | LED | No | 12 bulbs |  |  | Access no Router | No | No |  |  | Ceiling Diffusers | Uncertain | Other
Sparks | P-17 Team Room | Other | 218 | 6.0556 | None | Drop-ceiling | Yes | some tiles need replacing | 3 | Metal | Metal | Metal | No | Uncertain | 36x83 | 4 | Wall only | Standard | Tile | Good repair - no needs |  | Propane Boiler | Forced Air | LED | No | 9 bulbs |  |  | Access no Router | No | No |  |  | Ceiling Diffusers | Uncertain | Other | No repair needed
Sparks | P-17A Team Room | Other | 218 | 6.0556 | None | Drop-ceiling | Yes | some tiles need replacing | 2 | Metal | Metal |  | No | Uncertain | 36x83 | 3 | Wall only | Standard | Tile | Good repair - no needs |  | Propane Boiler | Forced Air | LED | No | 9 bulbs |  |  | Access no Router | No | No |  |  | Ceiling Diffusers | Uncertain | Other | No repair needed
Sparks | P-13 Men's Restroom | Restroom | 220 | 6.1111 | None | Drop-ceiling | Yes | some tiles need replacing | 1 | Metal |  |  | No | Uncertain | 36x83 | 2 | Wall only | Standard | Tile | Good repair - no needs |  | Propane Boiler | Forced Air | LED | No | 10 bubs |  |  | Access no Router | No | Yes | 4 sinks,4 urnials,4toilets |  | Ceiling Diffusers | Uncertain | Tile | [15 empty] | NA
Sparks | P-15 Men's Shower | Other | 340 | 9.4444 | None | Drop-ceiling | Yes | tiles need replacing | 1 | Metal |  |  | Yes | Uncertain | 36x83 | 2 | Wall only | Standard | Tile | Good repair - no needs |  | Propane Boiler | Forced Air | LED | No | 12 bulbs |  |  | Access no Router | No | Yes | 1 toilet,1 urinal, 2 sinks, 12 showers |  | Ceiling Diffusers | Uncertain | Tile | Needs repair | cracks | [6 empty] | Needs replacement | New automatic flushing toilet | Updated fixtures | New lighting |  |  |  | NA | shower mixing valves need to be replaced as adjusment don’t keep
Sparks | P-16 Men's Locker room | Other | 282 | 7.8333 | None | Drop-ceiling | Yes | some tiles need replacing | 1 | metal |  |  | No | Uncertain | 36x83 |  |  |  | Tile | Good repair - no needs |  | Propane Boiler | Forced Air | LED | No | 20 bulbs |  |  | Access no Router | No | No |  |  | Ceiling Diffusers | Uncertain | Other | No repair needed
Sparks | P-18 Women's Locker room | Other | 285 | 7.9167 | None | Drop-ceiling | Yes | some tiles need replacing | 1 | metal |  |  | No | Uncertain | 36x83 |  |  |  | Tile | Good repair - no needs |  | Propane Boiler | Forced Air | LED | No | 18 bulbs |  |  | Access no Router | No | No |  |  | Ceiling Diffusers | Uncertain | Other | No repair needed
Sparks | P-04 Corridor | Other | 864 | 24 | None | Drop-ceiling | Yes | some tiles need replacing | [7 empty] | 7 | Wall only | Standard | Polished Concrete | Good repair - no needs |  | Propane Boiler | Forced Air | LED | No | 20 bulbs |  |  | Access no Router | No | No |  |  | Ceiling Diffusers | Uncertain | Other | No repair needed
Sparks | P-01 Lobby | Other | 701 | 19.4722 | None | Drop-ceiling | Yes | some tiles need replacing | [7 empty] | 5 | Wall only | Standard | Polished Concrete | Good repair - no needs |  | Propane Boiler | Forced Air | LED | No | 20 bulbs |  |  | Access no Router | No | No |  |  | Ceiling Diffusers | Uncertain | Other | No repair needed |  | Casement | 4 |  | 28x72
Sparks | P-30 Vestibule | Other | 134 | 3.7222 | None | Drop-ceiling | No |  | 3 | Glass | Glass | Glass | Yes | Uncertain | 6-36 x 92 1/2, 6- 36 x 93 1/2 |  |  |  | Polished Concrete | Needs Repair | frost heave damage |  |  | LED | No | 6 bulbs |  |  |  | No | No |  |  |  |  | Other |  |  |  | 2 |  | 6.5' x 7'
Sparks | P-29 Pool | Other | 7244 | 201.2222 | None | Plaster | No |  | 2 | Metal with Glass | Metal |  | Yes | Uncertain | double 36 x 83, 36x92 | 5 | Wall only | Standard | Tile | Needs Repair | few cracked tiles | Propane Boiler | Forced Air | LED | No | 28 Led light fixtures |  |  | Access no Router | Yes and is working | Yes | 14 Floor drains |  | Ceiling Fan | Uncertain | Other | No repair needed
Sparks | P-21 Womens Room | Restroom | 215 | 5.9722 | None | Drop-ceiling | No |  | 1 | Metal |  |  |  | Uncertain |  | 2 | Wall only | Standard | Tile | Good repair - no needs |  | Propane Boiler | Forced Air | LED | No | 10 bubs |  |  | Access no Router | No | Yes | 4 toilets, 4 sinks |  | Ceiling Diffusers | Uncertain | Other | No repair needed | [7 empty] | Good repair - no needs | New automatic flushing toilet | Updated fixtures | New lighting
Sparks | P-28 Pump Room | Other | 351 | 9.75 | None | Drop-ceiling | Yes | chemicals have rusted out the frame | 2 | metal | metal |  | Yes | Uncertain | 48x83, double 46x91 1/2 exterior | 4 | wall only | Standard | Polished Concrete | Good repair - no needs | needs painting | Propane Boiler | Forced Air | Fluorescent | No | 6 bulbs |  |  | Access no Router | No | Yes | filter and chemical pumps |  | Ceiling Diffusers | Uncertain | Other | Needs painting
Sparks | P-20 women's Shower | Other | 414 | 11.5 | None | Drop-ceiling | Yes | aged damaged and rusted | 1 | Metal |  |  | No | Uncertain | 36x83 |  |  |  | Tile | Good repair - no needs |  | Propane Boiler | Forced Air | Fluorescent | No | 8 bulbs |  |  | Access no Router | No | Yes | 2 sinks,2 toilets,3 multi head showers, 6 floor drains |  | Ceiling Diffusers | Good repair - no needs | Tile | No repair needed
Sparks | P-25 Boiler Room | Other | 325 | 9.0278 | None | Drop-ceiling | No |  | 1 | Metal |  |  | No | Uncertain | 36x83 | 4 | Wall only | Standard | Polished Concrete | Good repair - no needs | needs painting | Propane Boiler | Forced Air | LED | No | 6 bulbs |  |  | Access no Router | No | No |  |  | Ceiling Diffusers | Uncertain | Other | No repair needed
Sparks | P-26 | Storage | 135 | 3.75 | None | Drop-ceiling |  | aged sagging stained | 1 | metal |  |  | No | Uncertain | 48x83 | 1 | Wall only | Standard | Tile | Needs Repair | broken and cracked | Propane Boiler | Forced Air | LED | No | 6 bulbs |  |  | Access no Router | No | No |  |  | No Diffusers or Fans |  | Other
Sparks | P-27 | Storage | 64 | 1.7778 | None | Drop-ceiling | Yes | discolored | 1 | Metal |  |  | No | Uncertain | 36x83 | 1 | Wall only | Standard | Tile | Good repair - no needs |  | Propane Boiler | Forced Air | LED | No | 2 bulbs |  |  | Access no Router | No | No |  |  | No Diffusers or Fans |  | Other
College Hall | Front Porch |  |  | 0 | None | Drop-ceiling
College Hall | Interior Stairs to 2nd Floor |  | 48 | 1.3333 | None | Sheet rock | No | [11 empty] | Wood | Needs Repair | fair condition/runner rug | Fuel Oil Boiler | Hot Water Radiator | Incandescent | No | [10 empty] | Painted Sheetrock | No repair needed
College Hall | Basement | Storage | 1136 | 31.5556 | None |  | Yes | Unfinished open Joist | 1 | Metal |  |  |  | Need to be installed | 32x80 | 3 | Wall only | GFI | Polished Concrete | Needs Repair | broken and cracked | Fuel Oil Boiler | Hot Water Radiator | Fluorescent | No | p 4' FL |  |  | Access and Router | No | No |  |  | No Diffusers or Fans | Uncertain | Other | Needs upgrade | poor condition cracked blocks walls unfinished building sagging | Casement | 5 | Need Replacement | old and damaged 32x28,33x36,31x48 | None Present
College Hall | CH-304 Storage | Storage | 156 | 4.3333 | None |  | Yes | demolished | [7 empty] | 5 | Wall only | Standard | Wood | Needs Repair |  | Fuel Oil Boiler | In-Floor (radiant) |  | No |  |  |  | Access and Router | No | No |  |  | No Diffusers or Fans | Uncertain | Other | Needs repair | demolished | Single-Hung | 2 | Need Replacement | 32 x 52
College Hall | CH-305 Bathroom | Restroom | 60 | 1.6667 | None |  | Yes | [8 empty] | 1 | Wall only | GFI | Wood | Needs Replacement |  | Fuel Oil Boiler | In-Floor (radiant) | Incandescent | No |  |  |  | Access and Router | No | Yes |  |  | Ceiling Fan | Uncertain | Other | Needs repair | demolished | Single-Hung | 1 | Need Replacement | 30 x 52 | None Present
College Hall | CH-303 |  | 128 | 3.5556 | None |  | Yes | demolished | 1 | Solid Wood |  |  |  | Need to be installed | 30 x 77 | 5 | Wall only | Standard | Wood | Needs Replacement |  | Fuel Oil Boiler | Hot Water Radiator |  | No | no lights |  | 2 | Access and Router | No | No |  |  | No Diffusers or Fans | Uncertain | Other | Needs repair | demolished | Double-Hung | 2 | Need Replacement | 32 x 53 30 x 52 | None Present
College Hall | CH-302 |  | 128 | 3.5556 | None |  | Yes | demolished | 1 | Solid Wood |  |  |  | Need to be installed | 30 x 76 | 3 | Wall only | Standard | Wood | Needs Replacement |  | Fuel Oil Boiler | Hot Water Radiator |  | No | no lights |  | 2 | Access and Router | No | No |  |  | No Diffusers or Fans | Uncertain | Other | Needs repair | demolished | Double-Hung | 2 | Need Replacement | 32x 52, 30x40 | None Present
College Hall | CH-301 Storage |  | 156 | 4.3333 | None | Sheet rock | Yes | unfinished | [7 empty] | 4 | Wall only | Standard | Wood | Needs Replacement |  | Fuel Oil Boiler | In-Floor (radiant) |  | No | no lights |  |  | Access and Router | No | No |  |  | No Diffusers or Fans | Uncertain | Other | Needs repair | demolished | Single-Hung | 2 | Need Replacement | 30x41, 32x52 | None Present
College Hall | CH-306 |  | 84 | 2.3333 | None | Sheet rock | Yes | unfinished | [7 empty] | 1 | Wall only | Standard | Wood | Needs Replacement |  | Fuel Oil Boiler | Hot Water Radiator | Incandescent | No |  |  |  | Access and Router | No | No |  |  | No Diffusers or Fans | Uncertain | Other | Needs repair | demolished | Single-Hung | 1 | Need Replacement | 32x53 | None Present
College Hall | CH-205 | Office | 144 | 4 | None | Sheet rock | No |  | 2 | Solid Wood | Solid Wood with Glass |  | No | Need to be installed | 29 1/2 x 79 x 2 , 41 x 79 x 2 | 4 | Wall only | Standard | Carpet | Needs Replacement | stained/worn/bubbubbles | Fuel Oil Boiler | Hot Water Radiator | Incandescent | No | plug in lamp |  | 2 | Access and Router | No | No |  |  | No Diffusers or Fans | Uncertain | Painted Sheetrock | Needs repair | needs patching and paint | Double-Hung | 2 | Good repair - no needs | 32 x 57 | None Present
College Hall | CH-202 | Office | 144 | 4 | Window Unit | Sheet rock | No |  | 3 | Solid Wood | Solid Wood | Solid Wood with Glass |  | Need to be installed | 2-29 x 79 , 41 x 79 | 3 | Wall only | Standard | Wood | Needs Repair | needs refinishing | Fuel Oil Boiler | Hot Water Radiator | Incandescent | No | plug in lamp |  | 2 | Access and Router | Yes and is working | No |  |  | No Diffusers or Fans | Uncertain | Painted Sheetrock | Needs repair | needs patching and paint | Double-Hung | 2 | Good repair - no needs | 32 x 57 | None Present
College Hall | CH-201 Hall |  | 147 | 4.0833 | None | Sheet rock | No |  | 2 | Solid Wood with Glass | Solid Wood |  | No | Need to be installed | 42 x 87 , 30 x 79 | 1 | Wall only | Standard | Wood | Needs Repair | needs refinishing | Fuel Oil Boiler | Hot Water Radiator | Incandescent | No | wall units |  |  | Access and Router | No | No |  |  | No Diffusers or Fans | Uncertain | Painted Sheetrock | No repair needed
College Hall | CH-203 Closet | Storage | 9 | 0.25 | None | Sheet rock | No |  | 1 | Solid Wood |  |  | No | Uncertain | 27 x 79 |  |  |  | Wood | Good repair - no needs |  | Fuel Oil Boiler | Hot Water Radiator |  | No |  |  |  | Access and Router | No | No |  |  | No Diffusers or Fans | Uncertain | Painted Sheetrock | No repair needed
College Hall | CH-206 Stairs |  |  | 0 | None | Tiled | Yes | bad condition | 1 | Solid Wood |  |  | no | Need to be installed | 30 x 79 |  |  |  | Wood | Good repair - no needs |  | Fuel Oil Boiler | Hot Water Radiator | Incandescent | No | wall units |  |  | Access and Router | No | No |  |  | No Diffusers or Fans | Uncertain | Painted Sheetrock | Needs repair |  | Single-Hung | 1 | Need Replacement | 27 x 60
College Hall | CH-203A Closet | Storage | 14 | 0.38889 | None | Sheet rock | No |  | 1 | Solid Wood |  |  | no | Uncertain | 30 x 79 |  |  |  | Wood | Good repair - no needs |  | Fuel Oil Boiler | Hot Water Radiator |  | No |  |  |  | Access and Router | No | No |  |  | No Diffusers or Fans | Uncertain | Painted Sheetrock | No repair needed
College Hall | CH-207 Bathroom | Restroom | 57 | 1.5833 | None | Sheet rock | No |  | 1 | Solid Wood |  |  | no | Uncertain | 29 x 79 | 1 | Wall only | GFI | Tile | Needs Replacement |  | Fuel Oil Boiler | Hot Water Radiator | Incandescent | No | light with fan |  |  | Access and Router | No | Yes |  |  | Ceiling Fan | Uncertain | Painted Sheetrock | No repair needed |  | Single-Hung | 1 | Need Replacement | 26 x 46 |  |  |  | New automatic flushing toilet | New lighting | Updated tiling | Appropriate Ventilation |  |  | Yes
College Hall | CH-106 Bathroom | Restroom | 57 | 1.5833 | None | Sheet rock | No |  | 1 | Solid Wood |  |  | no | Uncertain | 36 x 79 | 1 | Wall only | GFI | Tile | Needs Replacement |  | Fuel Oil Boiler | Hot Water Radiator | Incandescent | No | light with fan |  |  | Access and Router | No | Yes |  |  | Ceiling Fan | Uncertain | Painted Sheetrock | No repair needed | [8 empty] | New automatic flushing toilet | New lighting | Updated tiling | Appropriate Ventilation
College Hall | CH-203 Office | Office | 144 | 4 | None | Sheet rock | No |  | 2 | Solid Wood | Solid Wood with Glass |  | No | Need to be installed | 30 x 79 , 42 x 80 | 5 | Wall only | Standard | Wood | Good repair - no needs |  | Fuel Oil Boiler | In-Floor (radiant) |  | No |  |  | 6 | Access and Router | No | Yes |  |  | No Diffusers or Fans | Uncertain | Painted Sheetrock | No repair needed |  | Single-Hung | 2 | Need Replacement | 32 x 57
College Hall | CH-204 Office | Office | 144 | 4 | None | Sheet rock | No |  | 2 | Solid Wood | Metal with Glass |  | No | Need to be installed | 30 x 79 , 42 x 80 | 4 | Wall only | Standard | Wood | Good repair - no needs |  | Fuel Oil Boiler | In-Floor (radiant) | Incandescent | No | floor lamp |  | 6 | Access and Router | Yes and is working | No |  |  | No Diffusers or Fans | Uncertain | Painted Sheetrock | No repair needed |  | Single-Hung | 2 | Need Replacement | 32 x 57
College Hall | CH-204A Closet | Storage | 14 | 0.38889 | None | Sheet rock | No |  | 1 | Solid Wood |  |  | No | Uncertain | 30 x 79 |  |  |  | Wood | Good repair - no needs |  | Fuel Oil Boiler | Hot Water Radiator |  | No |  |  |  | Access and Router | No | No |  |  | No Diffusers or Fans | Uncertain | Painted Sheetrock | No repair needed
College Hall | CH-101 Vestibule |  | 16 | 0.44444 | None | Sheet rock | No |  | 1 | metal |  |  | no | Need to be installed | 36 x 83 |  |  |  | Other | Good repair - no needs |  | Fuel Oil Boiler | Hot Water Radiator | Incandescent | No |  |  |  | Access and Router | No | No |  |  | No Diffusers or Fans | Uncertain | Painted Sheetrock | No repair needed
College Hall | CH-102 Hall |  | 72 | 2 | None | Sheet rock | No | [8 empty] | 1 | Wall only | Standard | Wood | Good repair - no needs |  | Fuel Oil Boiler | Hot Water Radiator | Incandescent | No | wall sconce |  |  | Access and Router | No | No |  |  | No Diffusers or Fans | Uncertain | Painted Sheetrock | No repair needed
College Hall | CH-103 | Office | 171.5 | 4.7639 | None | Sheet rock | No |  | 2 | Solid Wood | Solid Wood with Glass |  | No | Uncertain | 29 x 80 , 36 x 78 | 6 | Wall only | Standard | Wood | Needs Repair | aged | Fuel Oil Boiler | Hot Water Radiator | Incandescent | No | plug in lamps |  | 3 | Access and Router | Yes and is working | No |  |  | No Diffusers or Fans | Uncertain | Painted Sheetrock | Needs repair | patching and painting | Double-Hung | 2 | Need Replacement
College Hall | CH-104 Office | Office | 235.6 | 6.5444 | None | Sheet rock | No |  | 2 | Solid Wood | Solid Wood with Glass |  | No | Need to be installed | 29 x 79 , 31 x 80 | 5 | Wall only | Standard | Carpet | Good repair - no needs |  | Fuel Oil Boiler | Hot Water Radiator | Incandescent | No | wall mounts |  | 2 | Access and Router | Yes and is working | No |  |  | No Diffusers or Fans | Uncertain | Painted Sheetrock | Needs repair | peeling | Double-Hung | 2 | Good repair - no needs | 24 x 41 , 36 x 60 | None Present
College Hall | CH-105 Storage Room | Storage | 63 | 1.75 | None | Sheet rock | No |  | 2 | Solid Wood | Solid Wood |  | No | Need to be installed | 31 x 79 | 1 | Wall only | standard | Wood | Needs Repair |  | Fuel Oil Boiler | Hot Water Radiator | Fluorescent | No | 2 4" FL |  | 1 | Access and Router | No | No |  |  | No Diffusers or Fans | Uncertain | Paneling | No repair needed |  | Double-Hung | 1 | Good repair - no needs | 34 x 52 | None Present
College Hall | CH-107 Enrollment/FinAid | Office | 360 | 10 | None | Sheet rock | No | [8 empty] | 6 | Wall only | Standard | Carpet | Good repair - no needs |  | Fuel Oil Boiler | Hot Water Radiator | Incandescent | No | wall sconce |  | 6 | Access and Router | Yes and is working | No |  |  | No Diffusers or Fans | Uncertain | Painted Sheetrock | No repair needed |  | Casement | 5 | Need Replacement | 2 bay windows, 3 single hung | Window Blinds
College Hall | CH-108 Storage | Storage | 12 | 0.33333 | None | Sheet rock | No |  | 1 | Solid Wood |  |  | No | Uncertain | 23 x 78 |  |  |  | Wood | Good repair - no needs |  | Fuel Oil Boiler | Hot Water Radiator | [5 empty] | Access and Router | No | No |  |  | No Diffusers or Fans | Uncertain | Painted Sheetrock | No repair needed
River St Hall | RS-210 Entry | Other | 158 | 4.3889 | None | Drop-ceiling | No | aged and faded | 2 | Metal | Solid Wood |  | No | Uncertain | 36x79 36x79 | 1 | Wall only | standard | Tile | Good repair - no needs |  | Fuel Oil Boiler | Steam Radiator | Fluorescent | No | 2 bulbs |  |  |  | Yes and is working | No |  |  | No Diffusers or Fans | Uncertain | Painted Sheetrock | No repair needed |  | Casement | 1 | Good repair - no needs | 59 x 25 | Window Blinds | Good repair - no needs
River St Hall | RS-207 Daycare | Other | 692 | 19.2222 | None | Drop-ceiling | No |  | 2 | Solid Wood | Solid Wood with Glass |  | No | Uncertain | 36 x 79 41 1/2 x 89 1/2 | 5 | Wall only | Standard | Tile | Good repair - no needs |  | Fuel Oil Boiler | Steam Radiator | Fluorescent | No | 20 bulbs |  |  | Access no Router | No | Yes | 2 sinks |  | No Diffusers or Fans | Uncertain | Painted Sheetrock | No repair needed |  | Double-Hung | 8 | Good repair - no needs | 59 x 25 | None Present
River St Hall | RS-212 | Restroom | 84 | 2.3333 | None | Drop-ceiling | Yes | aged faded and sagging | 1 | Solid Wood |  |  | No | Uncertain | 36 x 79 |  |  |  | Tile | Good repair - no needs |  | Fuel Oil Boiler | Steam Radiator | Fluorescent | No | 2 bulbs |  |  | Access no Router | No |  | 2 sinks 2 toilets |  | Ceiling Fan | Uncertain | Painted Sheetrock | Needs painting | [7 empty] | Needs replacement | New automatic flushing toilet | Updated fixtures | Appropriate Ventilation |  |  |  | No - Not single stall
River St Hall | RS-211 Daycare | Other | 560 | 15.5556 | None | Drop-ceiling | Yes | stains | 1 | Metal with Glass |  |  | No | Uncertain | 42 x 90 exterior | 5 | Wall only | Standard | Tile | Good repair - no needs |  | Fuel Oil Boiler | Steam Radiator | Fluorescent | No | 24 bulbs |  |  | Access no Router | No | Yes | sink |  | No Diffusers or Fans | Uncertain | Painted Sheetrock | Needs painting |  | Double-Hung | 8 | Good repair - no needs | 59 x 25 | None Present
River St Hall | RS-213 | Restroom | 72 | 2 | None | Drop-ceiling | Yes | some water stains | 1 | Wood (hollow core) |  |  | No |  | 30 x 79 |  |  |  | Tile | Good repair - no needs |  | Fuel Oil Boiler | Steam Radiator | Fluorescent | No | 2 bulbs |  |  | Access no Router | No | Yes | sink and toilet |  | No Diffusers or Fans | Uncertain | Painted Sheetrock | No repair needed | [7 empty] | Good repair - no needs | [6 empty] | NA
River St Hall | RS-309 Hall |  | 56 | 1.5556 | None | Tiled | No |  | 1 | Solid Wood with Glass |  |  | Yes |  | 42 x 90 |  |  |  | Other | Needs Replacement | laminate floor | Fuel Oil Boiler | Steam Radiator | Fluorescent | No | 2 bulbs |  |  | Access no Router | No | No |  |  | No Diffusers or Fans | Uncertain | Painted Sheetrock | Needs painting
River St Hall | RS-307 | Storage | 54 | 1.5 | None | Sheet rock | Yes | need repair | 1 | Solid Wood |  |  | No | Uncertain | 30 x 79 | 3 | Wall only | standard | Wood | Good repair - no needs |  | Fuel Oil Boiler | Steam Radiator | Fluorescent | No | 1 bulb not working |  |  | Access no Router | No | No |  |  | No Diffusers or Fans | Uncertain | Painted Sheetrock | Needs repair
River St Hall | RS-311 | Storage | 120 | 1.5 | None | Tiled | No | aged | 1 | Solid Wood |  |  | No | Uncertain | 30 x 80 | 3 | Wall only | Standard | Other | Good repair - no needs | laminate floor | Fuel Oil Boiler | Steam Radiator | Fluorescent | No | 2 bulbs |  |  | Access no Router | No | No |  |  | No Diffusers or Fans | Uncertain | Painted Sheetrock | No repair needed |  | Double-Hung | 4 | Good repair - no needs | 59 x 25 | None Present
River St Hall | RS-306 | Storage | 119 | 3.3056 | None | Tiled | Yes | aged satained water damage | 1 | Wood (hollow core) |  |  | No | Uncertain | 32 x 80 | 2 | Wall only | Standard | Wood | Needs Repair |  | Fuel Oil Boiler | Steam Radiator | Fluorescent | No | 4 bulbs |  |  | Access no Router | No | No |  |  | No Diffusers or Fans | Uncertain | Painted Sheetrock | Needs painting
River St Hall | RS-312 WRL | Classroom | 769 | 21.3611 | None | Drop-ceiling | No |  | 2 | Solid Wood | Solid Wood with Glass |  | No | Uncertain | 34 x 80 90 x 42 | 9 | Wall only | Standard | Other | Needs Replacement | laminate floor | Fuel Oil Boiler | Steam Radiator | Fluorescent | No | 34 bulbs + 2 sets of track lighting |  | 1 | Access no Router | No | Yes | sink |  | No Diffusers or Fans | Uncertain | Painted Sheetrock | No repair needed |  | Double-Hung | 8 | Good repair - no needs | 59 x 25 | Window Blinds | Needs replacement
River St Hall | RS-308 | Other | 155 | 4.3056 | None | Drop-ceiling | Yes | agged faded and sagging | 1 | Solid Wood |  |  | No | Uncertain | 35 x 79 | 2 | Wall only | Standard | Other | Needs Replacement | laminate floor | Fuel Oil Boiler | Steam Radiator | Fluorescent | No | 2 bulbs |  |  | Access no Router | No | No |  |  | No Diffusers or Fans | Uncertain | Painted Sheetrock | No repair needed
River St Hall | RS-202 Hall to bathroom |  | 78 | 2.1667 | None | Drop-ceiling | No |  | 1 | Solid Wood |  |  | No | Uncertain | 35 x 79 | 1 | Wall only | Standard | Tile | Needs Repair | several broken and cracked tiles | Fuel Oil Boiler | Steam Radiator | Fluorescent | No | 4 bulbs and a missing lens cover |  |  | Access no Router | No | No |  |  | No Diffusers or Fans | Uncertain | Painted Sheetrock | Needs painting
River St Hall | RS-206 | Storage | 135 | 3.75 | None | Drop-ceiling | No |  | 1 | Solid Wood |  |  | No | Uncertain | 32 x 80 | 2 | Wall only | Standard | Carpet | Needs Replacement | worn and stained | Fuel Oil Boiler | Steam Radiator | Fluorescent | No | 8 bulbs |  |  | Access no Router | No | No |  |  | No Diffusers or Fans | Uncertain | Painted Sheetrock | No repair needed |  | Double-Hung | 2 | Good repair - no needs | 25 x 59 | Window Blinds | Good repair - no needs
River St Hall | RS-205 | Storage | 338 | 9.3889 | None | Drop-ceiling | No |  | 1 | Solid Wood |  |  | No | Uncertain | 35 x 79 | 4 | Wall only | standard | carpet | Needs Replacement | worn and stained | Fuel Oil Boiler | Steam Radiator | Fluorescent | No | 14 bulbs |  |  | Access no Router | No | No |  |  | No Diffusers or Fans | Uncertain | Painted Sheetrock | No repair needed |  | Double-Hung | 4 | Good repair - no needs | 25 x 59 | Window Blinds | Good repair - no needs
River St Hall | RS-305 |  | 314 | 8.7222 | None | Tiled | Yes | water damage | 1 | Solid Wood |  |  | No | Uncertain | 34 x 79 | 7 | Wall only | Standard | Wood | Needs Repair | needs refinishing | Fuel Oil Boiler | Steam Radiator | Fluorescent | No | 8 bulbs |  |  | Access no Router | No | No |  |  | No Diffusers or Fans | Uncertain | Painted Sheetrock | No repair needed |  | Awning | 2 | Good repair - no needs | 45 x 45 | None Present
River St Hall | RS-304 |  | 5 | 0.13889 | None | Sheet rock | No |  | 1 | Wood (hollow core) |  |  | Yes | Uncertain | 28 x 79 |  |  |  | Wood | Needs Replacement | worn | Fuel Oil Boiler | Steam Radiator |  | No | none |  |  | Access no Router | No | No |  |  | No Diffusers or Fans | Uncertain | Painted Sheetrock | No repair needed
River St Hall | RS-302 |  | 155 | 4.3056 | None | Drop-ceiling | Yes | stained and sagging | 1 | Solid Wood |  |  | No | Uncertain | 36 x 79 |  |  |  | Other | Needs Replacement | vinyl and carpet | Fuel Oil Boiler | Steam Radiator | Fluorescent | No | 2 bulbs |  |  | Access no Router | No | No |  |  | No Diffusers or Fans | Uncertain | Painted Sheetrock | No repair needed
River St Hall | RS-303 Massage Class | Classroom | 787 | 21.8611 | None | Drop-ceiling | Yes | aged and stained | 1 | Solid Wood |  |  | Yes | Uncertain | 33 x 79 old door showing age | 10 | Wall only | Standard | Wood | Needs Replacement | floating floor | Fuel Oil Boiler | Steam Radiator | Fluorescent | No | 36 bulbs |  |  | Access no Router | Yes and is working | yes | sink |  | No Diffusers or Fans | Uncertain | Painted Sheetrock | No repair needed |  | Double-Hung | 8 | Good repair - no needs | 8- 59x 25, 2-61x27 | Window Blinds | Needs replacement
River St Hall | RS-112 EMT Class | Classroom | 684 | 19 | None | Drop-ceiling | No | [8 empty] | 10 | Wall only | Standard | Carpet | Good repair - no needs |  | Fuel Oil Boiler | Steam Radiator | Fluorescent | No | 32 bulbs |  |  | Access no Router | No | No |  |  | Wall Diffusers | Good repair - no needs | Painted Sheetrock | No repair needed |  | Casement | 6 | Need Replacement | some missing hardware | None Present
River St Hall | RS-110 |  | 89 | 2.4722 | None | Drop-ceiling | No |  | 1 | Solid Wood |  |  | No | Need to be installed | 36 x 80 |  |  |  | Carpet | Good repair - no needs |  | Fuel Oil Boiler | Steam Radiator | Fluorescent | No | 4 buklbs |  |  | Access no Router | No | No |  |  | No Diffusers or Fans | Uncertain | Painted Sheetrock | No repair needed
River St Hall | RS-102 |  | 114 | 3.1667 | None | Drop-ceiling | Yes | some stained tiles | 1 | Solid Wood |  |  | No | Uncertain | 35 x 79 | 2 | Wall only | standard | Polished Concrete | Needs Repair |  | Fuel Oil Boiler | Steam Radiator | Fluorescent | No | 4 bulbs |  |  | Access no Router | No | No |  |  | No Diffusers or Fans | Uncertain | Other | Needs painting | block wall | Awning | 1 | Need Replacement | 27 x 16, missing hardware | None Present
River St Hall | RS-101 |  | 50 | 1.3889 | None | Sheet rock | No | [11 empty] | Tile | Good repair - no needs |  | Fuel Oil Boiler | Steam Radiator | Fluorescent | No | 2 bulbs and missing lens |  |  | Access no Router | No | No |  |  | No Diffusers or Fans | Uncertain | Painted Sheetrock | No repair needed
River St Hall | RS-104 Boiler Room |  | 310 | 8.6111 | None | Plaster | No | needs patching | 1 | Metal |  |  | No | Uncertain | 32 x 79 | 2 | Wall only | Standard | Polished Concrete | Needs Repair | cracks and crumbled areas | Fuel Oil Boiler | Steam Radiator | Fluorescent | No | 12 bulbs |  |  | Access no Router | No | No |  |  | No Diffusers or Fans | Uncertain | Other | Needs repair | block wall
River St Hall | RS-108 |  | 40 | 1.1111 | None | Plaster | No | [11 empty] | Polished Concrete | Needs Repair |  | Fuel Oil Boiler | Steam Radiator | Fluorescent | No | 2 bulbs |  |  | Access no Router | No | No |  |  | No Diffusers or Fans | Good repair - no needs | Other | Needs repair | cracks
River St Hall | RS-107 Electrical room |  | 218 | 6.0556 | None | Sheet rock | Yes | needs patching and painting | [7 empty] | 2 | Wall only | Standard | Other | Good repair - no needs | 2 wall concrete 2 wood | Fuel Oil Boiler | Steam Radiator | Fluorescent | No | 8 bulbs |  |  | Access no Router | No | No |  |  | No Diffusers or Fans | Uncertain | Other | needs repair | patching and painting | Awning | 1 | Good repair - no needs | 17 x 28
River St Hall | RS-106 Back Entrance |  | 40 | 1.1111 | None |  | No | unfinished | 2 | Metal | Metal |  | Uncertain | Uncertain | could use better doors, locked with a keypad(DANC) and a Schlage lock |  |  |  | Polished Concrete | Needs Repair |  |  |  | Incandescent | No | 1 bulb |  |  | No Access | No | No |  |  | No Diffusers or Fans |  | Other |  | unfinished
River St Hall | RS-105 |  | 168 | 4.6667 | None | Plaster | No |  | 2 | Metal | Metal |  | No | Uncertain | 64 x21, 65x21 |  |  |  | Polished Concrete | needs repair |  | Fuel Oil Boiler | Steam Radiator | Fluorescent | No |  |  |  | No Access | No | No |  |  | No Diffusers or Fans |  | Other |  | block
River St Hall | RS-204 Bathroom | Restroom | 122 | 3.3889 | None | Drop-ceiling | Yes | some stained tiles | 1 | Solid Wood |  |  | No | Uncertain | 36 x 80 | 1 | Wall only | standard | Tile | Good repair - no needs |  | Fuel Oil Boiler | Steam Radiator | Fluorescent | No | 4 bulbs |  |  | Access no Router | No | Yes | 4 toilets and 3 sinks |  | Ceiling Fan | Uncertain | Painted Sheetrock | No repair needed |  | Double-Hung | 2 | Good repair - no needs | 58 x 24 | Window Blinds | Needs replacement | Needs replacement | New automatic flushing toilet | Updated fixtures | New lighting | Updated tiling |  |  | No - Not single stall | could us an over haul this restroom needs work many times a year
River St Hall | RS-203 WRL Storage | Storage | 68 | 1.8889 | None | Drop-ceiling | No |  | 1 | Wood (hollow core) |  |  | No | Uncertain | 32x79 | 2 | Wall only | standard | Tile | Good repair - no needs |  | Fuel Oil Boiler | Steam Radiator | Fluorescent | No | 2 bulbs |  |  | Access no Router | No | No |  |  | No Diffusers or Fans | Uncertain | Painted Sheetrock | No repair needed |  | Double-Hung | 1 | Good repair - no needs | 58x24 | Window Blinds | Good repair - no needs
Annex | Room 1 Right Room |  | 900 | 25 | None | Drop-ceiling | Yes | some staining | 3 | Metal with Glass | Metal with Glass | Solid Wood with Glass | No | Need to be installed | 2-82 x36 , 82 x 32 | 6 | Wall only | standard | Carpet | Good repair - no needs |  | Fuel Oil Boiler | Hot Water Radiator | Fluorescent | No | 13-4' FL |  |  |  | No | Yes |  |  | No Diffusers or Fans | Uncertain | Painted Sheetrock | No repair needed |  | Double-Hung | 7 | Need Replacement |  | Window Blinds | Good repair - no needs | [7 empty] | Yes
Annex | Room 2 Foyer Entry Room |  | 120 | 3.3333 | None | Drop-ceiling | No |  | 3 | Metal with Glass | Metal with Glass | Solid Wood | No | Need to be installed | 2-48 x 80 | 2 | Wall only | Standard | Other | Good repair - no needs |  | Fuel Oil Boiler | Hot Water Radiator | Fluorescent | No | 2-2' FL |  |  |  | No | Yes |  |  | No Diffusers or Fans | Uncertain | Painted Sheetrock | No repair needed | [5 empty] | Window Blinds | Good repair - no needs
Annex | Room 3 Left Room |  | 840 | 23.3333 | None | Drop-ceiling | No |  | 2 | Metal with Glass | Metal with Glass |  | No | Need to be installed | 2-36 x 82 | 8 | Wall only | standard | Carpet | Good repair - no needs |  | Fuel Oil Boiler | Hot Water Radiator | Fluorescent | No | 13-4' FL |  |  |  | No | Yes |  |  | No Diffusers or Fans | Uncertain | Painted Sheetrock | No repair needed |  | Double-Hung | 4 | Good repair - no needs |  | Window Blinds | Good repair - no needs
Annex | Kitchen |  | 60 | 1.6667 | None | Drop-ceiling | No |  | 1 | solid wood |  |  | No | Need to be installed | 30 x 82 | 2 | Wall only | GFI | Tile | Good repair - no needs |  | Fuel Oil Boiler | Hot Water Radiator | Fluorescent | No | 4'FL |  |  |  | No | Yes |  |  | No Diffusers or Fans | Uncertain | Painted Sheetrock | No repair needed |  | Double-Hung | 1 | Good repair - no needs
Annex | Basement | [6 empty] | unfinished
Ballard Mill | BM-110 | Office | 547 | 15.1944 | None | Drop-ceiling | Yes | cracked tile | 2 | Solid Wood | Metal with Glass |  |  | Uncertain |  | 4 | Wall only | Standard | Carpet | Needs Replacement | worn | Fuel Oil Boiler | Hot Water Radiator | Fluorescent | No |  |  |  | Access no Router | Yes and is working | No |  |  | No Diffusers or Fans | Needs replacement | Other | Needs upgrade | brick | Double-Hung | 4 | Good repair - no needs |  | Window Blinds | Good repair - no needs
Ballard Mill | BM-113 Maintenance Closet | Other | 35 | 0.97222 | None | Sheet rock | No |  | 1 | Solid Wood |  |  |  | Uncertain |  |  |  |  | Polished Concrete | Good repair - no needs |  | Fuel Oil Boiler | In-Floor (radiant) | Fluorescent | No |  |  |  | Access no Router | No | Yes |  | PVC | No Diffusers or Fans | Needs replacement | Painted Sheetrock | No repair needed
Ballard Mill | BM-112 Elevtor Mechanical Room | Other | 40 | 1.1111 | None | Sheet rock | No |  | 1 | Solid Wood |  |  |  | Uncertain |  | 2 | Wall only | Standard | Polished Concrete | Good repair - no needs |  | Fuel Oil Boiler | In-Floor (radiant) | Fluorescent | No |  |  |  | Access no Router | No | No |  |  | No Diffusers or Fans | Needs replacement | Painted Sheetrock | No repair needed
Ballard Mill | BM-111 Boiler Room | Other | 150 | 4.1667 | None | Sheet rock | No |  | 1 | Fire Door (Metal) |  |  |  | Uncertain |  | 1 | Wall only | Standard | Polished Concrete | Needs Replacement | cracked | Fuel Oil Boiler | In-Floor (radiant) | Fluorescent | No |  |  |  | Access no Router | No | No |  |  | Wall Diffusers | Good repair - no needs | Painted Sheetrock | No repair needed
Ballard Mill | BM-111A Fuel Tank Area | Other | 98 | 2.7222 | None | Sheet rock | No |  | 2 | Metal | Metal |  |  | Uncertain |  |  |  |  | Polished Concrete | Good repair - no needs |  | Fuel Oil Boiler | Hot Water Radiator | Fluorescent | No |  |  |  | Access no Router | No | No |  |  | No Diffusers or Fans | Needs replacement | Painted Sheetrock | No repair needed
Ballard Mill | BM-109 Men's Rest Room | Restroom | 101 | 2.8056 | None | Drop-ceiling | No |  | 1 | Solid Wood |  |  |  | Uncertain |  |  |  |  | Tile | Good repair - no needs |  | Fuel Oil Boiler | In-Floor (radiant) | Fluorescent | No |  |  |  | Access no Router | No | Yes |  |  | Ceiling Fan | Good repair - no needs | Painted Sheetrock | No repair needed | [7 empty] | Needs replacement | New automatic flushing toilet | Updated fixtures | Updated stalls | New lighting |  |  | No - Not single stall
Ballard Mill | BM-108 Women's Rest Room | Restroom | 101 | 2.8056 | None | Drop-ceiling | No |  | 1 | Solid Wood |  |  | No | Uncertain |  |  |  |  | Tile | Good repair - no needs |  | Fuel Oil Boiler | In-Floor (radiant) | Fluorescent | No |  |  |  | Access no Router | No | Yes |  |  | Ceiling Fan | Needs replacement | Painted Sheetrock | No repair needed |  | Double-Hung | 1 | Good repair - no needs |  | Window Blinds | Good repair - no needs | Needs replacement | New automatic flushing toilet | Updated fixtures | Updated stalls | New lighting |  |  | No - Not single stall
Ballard Mill | BM-107 Fire Alarm Control Room | Other | 49 | 1.3611 | None | Sheet rock | No |  | 1 | Solid Wood |  |  | No | Uncertain |  | 2 | Wall only | Standard | Polished Concrete | Good repair - no needs |  | Fuel Oil Boiler | In-Floor (radiant) | Fluorescent | No |  |  |  | Access no Router | Yes and is working | No |  |  | No Diffusers or Fans | Needs replacement | Painted Sheetrock | No repair needed
Ballard Mill | BM-105 Bio Labs | Lab | 925 | 25.6944 | Window Unit | Sheet rock | Yes | some stains | 2 | solid wood | Metal with Glass |  | No | Uncertain |  | 10 | Wall only | Standard | Tile | Good repair - no needs |  | Fuel Oil Boiler | In-Floor (radiant) | Fluorescent | No |  |  | 1 | Access no Router | Yes and is working | Yes |  |  | Ceiling Diffusers | Needs replacement | Painted Sheetrock | No repair needed |  | Double-Hung | 1 | Good repair - no needs |  | Window Blinds | Good repair - no needs
Ballard Mill | BM-104 Bio Perp Lab | Lab | 196 | 5.4444 | None | Sheet rock | No |  | 2 | Solid Wood | Solid Wood |  | No | Uncertain |  | 10 | Wall only | Standard | Tile | Good repair - no needs | needs waxing | Fuel Oil Boiler | In-Floor (radiant) | Fluorescent | No |  |  | 1 | Access no Router | Yes and is working | Yes |  |  | Ceiling Fan | Good repair - no needs | Painted Sheetrock | No repair needed
Ballard Mill | BM-106 | Classroom |  | 0 | Window Unit | Sheet rock | Yes | yellow stains | 1 | Solid Wood |  |  | no | Uncertain |  | 7 | Wall only | Standard | Carpet | Good repair - no needs |  | Fuel Oil Boiler | In-Floor (radiant) | Fluorescent | No |  |  | 1 | Access no Router | Yes and is working | No |  |  | Ceiling Diffusers | Needs replacement | Painted Sheetrock | No repair needed |  | Double-Hung | 3 | Good repair - no needs |  | Window Blinds | Needs replacement
Ballard Mill | BM-103 Business Office Reception | Office | 103 | 2.8611 | None | Sheet rock | No |  | 3 | Solid Wood | Solid Wood | Solid Wood | No | Need to be installed |  | 3 | Wall only | Standard | Carpet | Needs Replacement | stained and worn | Fuel Oil Boiler | In-Floor (radiant) | Fluorescent | No |  |  | 2 | Access no Router | Yes and is working | No |  |  | Ceiling Diffusers | Needs replacement | Painted Sheetrock | No repair needed
Ballard Mill | BM-103A Purchasing | Office | 97 | 2.6944 | None | Sheet rock | No |  | 1 | Solid Wood |  |  | No | Uncertain |  | 5 | Wall only | Standard | Carpet | Needs Replacement | stained and worn | Fuel Oil Boiler | In-Floor (radiant) | Fluorescent | No |  |  | 1 | Access no Router | Yes and is working | No |  |  | No Diffusers or Fans | Needs replacement | Painted Sheetrock | No repair needed
Ballard Mill | BM-103B Accounts Payable | Office | 123 | 3.4167 | Window Unit | Sheet rock | No |  | 1 | Solid Wood |  |  | No | Uncertain |  | 3 | Wall only | Standard | Carpet | Needs Replacement | worn | Fuel Oil Boiler | In-Floor (radiant) | Fluorescent | No |  |  | 1 | Access no Router | Yes and is working | No |  |  | No Diffusers or Fans | Needs replacement | Painted Sheetrock | No repair needed |  | Double-Hung | 1 | Good repair - no needs |  | Window Blinds | Good repair - no needs
Ballard Mill | BM-103C Storage | Storage |  | 0 | None | Sheet rock | No |  | 1 | Solid Wood |  |  | No | Uncertain |  | 6 | Wall only | Standard | Carpet | Needs Replacement | worn | Fuel Oil Boiler | In-Floor (radiant) | Fluorescent | No |  |  | 1 | Access no Router | No | No |  |  | No Diffusers or Fans | Needs replacement | Painted Sheetrock | No repair needed |  | Double-Hung | 1 | Good repair - no needs |  | Window Blinds | Good repair - no needs
Ballard Mill | BM-103D Enrollment | Office | 123 | 3.4167 | Window Unit | Sheet rock | No |  | 1 | Solid Wood |  |  | No | Uncertain |  | 5 | Wall only | Standard | Carpet | Needs Replacement | worn | Fuel Oil Boiler | In-Floor (radiant) | Fluorescent | No |  |  | 1 | Access no Router | Yes and is working | No |  |  | No Diffusers or Fans | Needs replacement | Painted Sheetrock | No repair needed |  | Double-Hung | 1 | Need Replacement |  | Window Blinds | Good repair - no needs
Ballard Mill | BM Mailroom | Other | 216 | 6 | None | Sheet rock | No |  | 1 | Solid Wood |  |  | No | Uncertain |  | 6 | Wall only | Standard | Carpet | Needs Replacement | worn | Fuel Oil Boiler | In-Floor (radiant) | Fluorescent | No |  |  | 2 | Access no Router | No | Yes |  | Galvinized | No Diffusers or Fans | Needs replacement | Painted Sheetrock | No repair needed |  | Double-Hung | 1 | Good repair - no needs |  | Window Blinds | Good repair - no needs
Ballard Mill | BM-102 Office | Office | 69 | 1.9167 | None | Sheet rock | Yes | yellow stains | 1 | Solid Wood |  |  | No | Uncertain |  | 6 | Wall only | Standard | Carpet | Needs Replacement | stained and worn | Fuel Oil Boiler | In-Floor (radiant) | Fluorescent | No |  |  | 1 | Access no Router | Yes and is working | No |  |  | No Diffusers or Fans | Needs replacement | Painted Sheetrock | No repair needed |  | Double-Hung | 1 | Good repair - no needs |  | Window Blinds | Good repair - no needs
Ballard Mill | BM-101 Office | Office | 74 | 2.0556 | None | Sheet rock | No |  | 1 | Solid Wood |  |  | No | Uncertain |  | 3 | Wall only | Standard | Carpet | Needs Replacement | stained and worn | Fuel Oil Boiler | In-Floor (radiant) | Fluorescent | No |  |  | 1 | Access no Router | Yes and is working | No |  |  | Ceiling Diffusers | Needs replacement | Painted Sheetrock | Needs repair | patching and painting | Double-Hung | 1 | Good repair - no needs |  | Window Blinds | Good repair - no needs
Ballard Mill | BM-211 Electrical Control Room | Other | 30 | 0.83333 | None | Drop-ceiling | Yes | some broken tiles | 1 | Solid Wood |  |  | No | Uncertain |  |  |  |  | Wood | Needs Replacement | unfinished floor | Fuel Oil Boiler | In-Floor (radiant) | Fluorescent | No |  |  |  | Access no Router | No | Yes |  | PVC | No Diffusers or Fans | Needs replacement | Painted Sheetrock | Needs painting | [7 empty] | Needs replacement | New automatic flushing toilet | Updated fixtures | Updated stalls | Appropriate Ventilation |  |  | Yes | Toilets flush poorly rims are plugged up
Ballard Mill | BM-210 Restroom | Restroom | 84 | 2.3333 | None | Drop-ceiling | No |  | 1 | Solid Wood |  |  | No | Uncertain |  |  |  |  | Tile | Good repair - no needs |  | Fuel Oil Boiler | Hot Water Radiator | Fluorescent | No |  |  |  | Access no Router | No | Yes |  |  | Ceiling Fan | Good repair - no needs | Painted Sheetrock | No repair needed
Ballard Mill | BM-205 | Classroom | 795 | 22.0833 | Window Unit | Sheet rock | No |  | 3 | Solid Wood | Solid Wood | Solid Wood with Glass | No | Uncertain |  | 5 | Wall only | Standard | Carpet | Needs Replacement | runs, stains, pulling up | Fuel Oil Boiler | Hot Water Radiator | Fluorescent | No |  |  | 2 | Access no Router | Yes and is working | No |  |  | Ceiling Diffusers | Needs replacement | Painted Sheetrock | No repair needed |  | Double-Hung | 3 | Good repair - no needs |  | Window Blinds | Good repair - no needs
Ballard Mill | BM-209 Restroom | Restroom | 94 | 2.6111 | None | Drop-ceiling | No |  | 1 | Solid Wood |  |  | No | Uncertain |  |  |  |  | Tile | Good repair - no needs |  | Fuel Oil Boiler | Hot Water Radiator | Fluorescent | No |  |  |  | Access no Router | No | Yes |  |  | Ceiling Fan | Good repair - no needs | Painted Sheetrock | No repair needed | [8 empty] | New automatic flushing toilet | Appropriate Ventilation |  |  |  |  | Yes
Ballard Mill | BM-208 Darkroom | Classroom | 232 | 6.4444 | None | Drop-ceiling | No |  | 2 | solid wood | solid wood |  | No | Uncertain |  | 10 | wall only | Standard | Tile | Good repair - no needs |  | Fuel Oil Boiler | Hot Water Radiator | Fluorescent | No |  |  |  | Access no Router | No | No |  |  | Wall Fan | Good repair - no needs | Painted Sheetrock | No repair needed |  | Double-Hung | 2 | Need Replacement | windows covered with plywood
Ballard Mill | BM-207 | Office | 101 | 2.8056 | None | Sheet rock | No |  | 1 | solid Wood |  |  | No | Uncertain |  | 4 | Wall only | Standard | Carpet | Needs Replacement | stained and worn |  |  | Fluorescent | No |  |  |  | Access no Router | Yes and is working | No |  |  | Ceiling Diffusers | Needs replacement | Painted Sheetrock | Needs painting | tack holes
Ballard Mill | BM-206 | Classroom | 698 | 19.3889 | Window Unit | Sheet rock | No |  | 2 | Solid Wood | Solid Wood with Glass |  | No | Uncertain |  | 7 | Wall only | Standard | Carpet | Needs Replacement | stained and pulling up | Fuel Oil Boiler | Hot Water Radiator | Fluorescent | No |  |  | 2 | Access no Router | No | Yes |  |  | Ceiling Diffusers | Needs replacement | Painted Sheetrock | No repair needed |  | Double-Hung | 3 |  |  | Window Blinds | Good repair - no needs
Ballard Mill | BM-204 | Classroom | 505 | 14.0278 | Window Unit | Sheet rock | No |  | 1 | Solid Wood |  |  | No | Uncertain |  | 6 | Wall only | Standard | Carpet | Good repair - no needs |  | Fuel Oil Boiler | Hot Water Radiator | Fluorescent | No |  |  | 2 | Access no Router | Yes and is working | No |  |  | Ceiling Diffusers | Needs replacement | Painted Sheetrock | No repair needed |  | Double-Hung | 3 | Good repair - no needs |  | Window Blinds | Good repair - no needs
Ballard Mill | BM-203 | Classroom | 215 | 5.9722 | Window Unit | Sheet rock | No |  | 1 | Solid Wood |  |  | No | Uncertain |  | 7 | Wall only | Standard | Carpet | Good repair - no needs |  | Fuel Oil Boiler | Hot Water Radiator | Fluorescent | No |  |  | 2 | Access no Router | Yes and is working | No |  |  | Ceiling Diffusers | Needs replacement | Painted Sheetrock | No repair needed |  | Double-Hung | 3 | Good repair - no needs |  | Window Blinds | Good repair - no needs
Ballard Mill | BM-202 | Office | 180 | 5 | None | Sheet rock | No |  | 1 | Solid Wood |  |  | No | Uncertain |  | 5 | Wall only | Standard | Carpet | Needs Replacement | stained and pulling up | Fuel Oil Boiler | Hot Water Radiator | Fluorescent | No |  |  | 2 | Access no Router | Yes and is working | No |  |  | Ceiling Diffusers | Needs replacement | Painted Sheetrock | Needs repair | patching and painting | Double-Hung | 1 | Good repair - no needs |  | Window Blinds | Good repair - no needs
Ballard Mill | BM-201 Office | Office | 93 | 2.5833 | None | Sheet rock | No |  | 1 | Solid Wood |  |  | No | Uncertain |  | 2 | Wall only | Standard | Carpet | Needs Replacement | worn | Fuel Oil Boiler | Hot Water Radiator | Fluorescent | No |  |  | 1 | Access no Router | Yes and is working | No |  |  | No Diffusers or Fans | Needs replacement | Painted Sheetrock | Needs repair | patching and painting | Double-Hung | 1 | Good repair - no needs |  | Window Quilts | Good repair - no needs
Ballard Mill | BM-301 Computer Lab | Lab | 637 | 17.6944 | Window Unit | Sheet rock | Yes | needs touch up and painting | 2 | Solid Wood | Solid Wood |  | No | Uncertain |  | more than 10 | Wall only | Standard | Tile | Needs Replacement | stained | Fuel Oil Boiler | In-Floor (radiant) | Fluorescent | No |  |  | 6 | Access no Router | Yes and is working | No |  |  | Ceiling Diffusers | Needs replacement | Painted Sheetrock | No repair needed
Ballard Mill | BM-303 | Classroom | 1281 | 35.5833 | Window Unit | Sheet rock | No |  | 1 | Solid Wood |  |  | No | Uncertain |  | more than 10 | Wall only | Standard | Carpet | Good repair - no needs |  | Fuel Oil Boiler | Hot Water Radiator | Fluorescent | No |  |  | 6 | Access no Router | Yes and is working | No |  |  | Ceiling Diffusers | Needs replacement | Painted Sheetrock | No repair needed |  | Double-Hung | 3 | Good repair - no needs
Ballard Mill | BM-303A Kate Wells's Office | Office | 189 | 5.25 | None | Sheet rock | No |  | 1 | Solid Wood |  |  | No | Uncertain |  | 4 | Wall only | Standard | Carpet | Needs Replacement | stained and lifting up | Fuel Oil Boiler | Hot Water Radiator | Fluorescent | No |  |  | 3 | Access no Router | Yes and is working | No |  |  | No Diffusers or Fans | Needs replacement | Painted Sheetrock | No repair needed |  | Double-Hung | 2 | Good repair - no needs |  | Window Blinds | Good repair - no needs
Ballard Mill | BM-304 Library | Other | 831 | 23.0833 | None | Sheet rock | No |  | 2 | Solid Wood | Solid Wood |  | No | Uncertain |  | 4 | Wall only | Standard | Carpet | Good repair - no needs |  | Fuel Oil Boiler | Hot Water Radiator | Fluorescent | No |  |  | 1 | Access no Router | Yes and is working | No |  |  | No Diffusers or Fans | Needs replacement | Painted Sheetrock | No repair needed |  | Double-Hung | 4 | Good repair - no needs |  | Window Blinds | Good repair - no needs
Ballard Mill | BM-305 | Other | 79 | 2.1944 | None | Sheet rock | No |  | 1 | Solid Wood |  |  | No | Uncertain |  | 1 | Wall only | Standard | Tile | Good repair - no needs |  | Fuel Oil Boiler | Hot Water Radiator | Fluorescent | Yes |  |  | 1 | Access no Router | Yes and is working | No |  |  | No Diffusers or Fans | Needs replacement | Painted Sheetrock | No repair needed | tack holes | Double-Hung | 1 | Good repair - no needs |  | Window Blinds | Good repair - no needs
Ballard Mill | BM-306 Server Room | Other | 45 | 1.25 | Window Unit | Sheet rock | No |  | 1 | Solid Wood |  |  | No | Uncertain |  | 6 | Wall only | Standard | Carpet | Good repair - no needs |  | Fuel Oil Boiler | In-Floor (radiant) | Fluorescent | No |  |  |  | Access no Router | No | No |  |  | No Diffusers or Fans | Needs replacement | Painted Sheetrock | No repair needed |  | Double-Hung | 1 | Good repair - no needs | covered
Ballard Mill | BM-307 Restroom | Restroom | 94 | 2.6111 | None | Drop-ceiling | No |  | 1 | Solid Wood |  |  | No | Uncertain |  |  |  |  | Tile | Good repair - no needs |  | Fuel Oil Boiler | Hot Water Radiator | Fluorescent | No |  |  |  | Access no Router | No | Yes |  |  | Ceiling Fan | Good repair - no needs | Painted Sheetrock | No repair needed | [7 empty] | Needs replacement | New automatic flushing toilet | Updated fixtures | New lighting
Ballard Mill | BM-308 Restroom | Restroom | 81 | 2.25 | None | Drop-ceiling | No |  | 1 | Solid Wood |  |  | No | Uncertain |  | 1 | Wall only | Standard | Carpet Tile | Good repair - no needs |  | Fuel Oil Boiler | Hot Water Radiator | Fluorescent | No |  |  |  | Access no Router | No | Yes |  |  | Ceiling Fan | Good repair - no needs | Painted Sheetrock | No repair needed | [7 empty] | Needs replacement | New automatic flushing toilet | Updated fixtures | New lighting
Ballard Mill | BM-309 Electrical Room | Other | 24.75 | 0.6875 | None | Sheet rock | No |  | 1 | Solid Wood |  |  | No | Uncertain |  |  |  |  | Wood | Needs Replacement | unfinished floor | Fuel Oil Boiler |  | Fluorescent | No |  |  |  | Access no Router | No | No |  |  | No Diffusers or Fans | Needs replacement | Painted Sheetrock | No repair needed
Ballard Mill | BM-310 |  | 93 | 2.5833 | None | Sheet rock | No |  | 1 | Solid Wood |  |  | No | Uncertain |  | 2 | Wall only | Standard | Carpet | Needs Replacement | worn out | Fuel Oil Boiler | Hot Water Radiator | Fluorescent | No |  |  | 1 | Access no Router | Yes and is working | No |  |  | No Diffusers or Fans | Needs replacement | Painted Sheetrock | No repair needed |  | Double-Hung | 1 | Good repair - no needs |  | Window Blinds | Good repair - no needs
Resh Hall | RH-101 | Office | 137 | 3.8056 | None | Sheet rock | No |  | 1 | Solid Wood with Glass |  |  | No | Uncertain |  | 8 | Wall only | Standard | Carpet | Good repair - no needs |  | Fuel Oil Boiler | In-Floor (radiant) | Fluorescent | No |  |  | 2 | Access no Router | Yes and is working | No |  |  | No Diffusers or Fans | Needs replacement | Painted Sheetrock | No repair needed |  | Double-Hung | 2 | Good repair - no needs |  | Window Blinds | Good repair - no needs
Resh Hall | RH-102 | Office | 145 | 4.0278 | None | Sheet rock | No |  | 2 | Solid Wood with Glass | Solid Wood with Glass |  | No | Uncertain |  | 6 | Wall only | Standard | Carpet | Good repair - no needs |  | Fuel Oil Boiler | In-Floor (radiant) | Fluorescent | No |  |  | 2 | Access no Router | Yes and is working | No |  |  | No Diffusers or Fans | Needs replacement | Painted Sheetrock | Needs painting |  | Double-Hung | 1 | Good repair - no needs |  | Window Blinds | Good repair - no needs
Resh Hall | RH-103A | Office | 115 | 3.1944 | None | Sheet rock | No |  | 1 | Solid Wood with Glass |  |  | No | Uncertain |  | 6 | Wall only | Standard | Carpet | Good repair - no needs |  | Fuel Oil Boiler | In-Floor (radiant) |  | No |  |  | 2 | Access no Router | Yes and is working | No |  |  | No Diffusers or Fans | Needs replacement | Painted Sheetrock | No repair needed |  | Double-Hung | 1 | Good repair - no needs |  | Window Blinds | Good repair - no needs
Resh Hall | RH-103B | Other | 192 | 5.3333 | None | Sheet rock | No |  | 2 | Solid Wood with Glass | Solid Wood with Glass |  | No | Uncertain |  | 6 | Wall only | Standard | Carpet | Good repair - no needs |  | Fuel Oil Boiler | In-Floor (radiant) | Fluorescent | No |  |  | 2 | Access no Router | Yes and is working | No |  |  | No Diffusers or Fans | Needs replacement | Painted Sheetrock | No repair needed |  | Casement | 1 | Good repair - no needs |  | Window Quilts | Good repair - no needs
Resh Hall | RH-301 |  | 66 | 1.8333 | None | Sheet rock | No |  | 3 | Solid Wood with Glass | Solid Wood with Glass | Solid Wood with Glass | No | Uncertain |  | 4 | Wall only | Standard | Carpet | Good repair - no needs |  | Fuel Oil Boiler | In-Floor (radiant) | Fluorescent | No |  |  | 1 | Access no Router | No | No |  |  | No Diffusers or Fans | Needs replacement | Painted Sheetrock | No repair needed
Resh Hall | RH-106 Nursing Lab | Lab | 741 | 20.5833 | Window Unit | Sheet rock | No |  | 1 | Solid Wood with Glass |  |  | No | Uncertain |  | 10 | Wall only | Standard | Tile | Good repair - no needs |  | Fuel Oil Boiler | In-Floor (radiant) | Fluorescent | No |  |  | 3 | Access no Router | No | Yes |  |  | Ceiling Fan | Needs replacement | Painted Sheetrock | No repair needed |  | Double-Hung | 5 | Good repair - no needs |  | Window Blinds | Good repair - no needs
Resh Hall | RH-107 | Classroom | 437 | 12.1389 | Window Unit | Drop-ceiling | No |  | 1 | Solid Wood with Glass |  |  | No | Uncertain |  | 8 | Wall only | Standard | Carpet | Good repair - no needs |  | Fuel Oil Boiler | In-Floor (radiant) | LED | Yes |  |  |  | Access no Router | Yes and is working | No |  |  | Ceiling Diffusers | Needs replacement | Painted Sheetrock | No repair needed |  | Double-Hung | 3 | Good repair - no needs |  | Window Blinds | Good repair - no needs
Resh Hall | RH-108 | Classroom | 552 | 15.3333 | Window Unit | Sheet rock | Yes | some tiles need replacing | 1 | Solid Wood with Glass |  |  | No | Uncertain |  | 9 | Wall only | Standard | Carpet | Good repair - no needs |  | Fuel Oil Boiler | In-Floor (radiant) | Fluorescent | No |  |  | 2 | Access no Router | Yes and is working | No |  |  | Ceiling Diffusers | Needs replacement | Painted Sheetrock | No repair needed |  | Double-Hung | 5 | Good repair - no needs |  | Window Blinds | Good repair - no needs
Resh Hall | Maintenance Closet Stairwell |  |  | 0 | None | Sheet rock | No |  | 1 | Solid Wood with Glass |  |  | No | Uncertain |  | 2 | Wall only | Standard | Polished Concrete | Good repair - no needs |  | Fuel Oil Boiler | In-Floor (radiant) | Fluorescent | No |  |  | 1 | Access no Router | No | Yes |  |  | No Diffusers or Fans | Good repair - no needs | Painted Sheetrock | No repair needed |  | Double-Hung | 2 | Good repair - no needs |  | None Present
Resh Hall | RH-111 | Classroom | 475 | 13.1944 | Window Unit | Sheet rock | No |  | 1 | Solid Wood |  |  | No | Uncertain |  | 10 | Wall only | Standard | Carpet | Good repair - no needs |  | Fuel Oil Boiler | In-Floor (radiant) | Fluorescent | No |  |  | 1 | Access no Router | Yes and is working | No |  |  | Ceiling Diffusers | Needs replacement | Painted Sheetrock | No repair needed |  | Double-Hung | 3 | Need Replacement | one window needs replacing | Window Blinds | Good repair - no needs
Resh Hall | RH-112 | Classroom | 570 | 15.8333 | Window Unit | Sheet rock | No |  | 1 | Solid Wood with Glass |  |  | No | Uncertain |  | more than 10 | Wall only | Standard | Carpet | Needs Replacement | runs | Fuel Oil Boiler | In-Floor (radiant) | Fluorescent | No |  |  | 3 | Access no Router | Yes and is working | No |  |  | Ceiling Diffusers | Needs replacement | Painted Sheetrock | No repair needed |  | Double-Hung | 4 | Need Replacement | 2 windows need new springs | Window Blinds | Good repair - no needs
Resh Hall | RH-113 Women's Restroom | Restroom | 135 | 3.75 | None | Sheet rock | No |  | 1 | Solid Wood |  |  | No | Uncertain |  | 3 | Wall only | Standard | Tile | Needs Repair | cracks | Fuel Oil Boiler | In-Floor (radiant) | LED | No |  |  |  | Access no Router | No | Yes |  |  | Ceiling Fan | Good repair - no needs | Painted Sheetrock | No repair needed |  | Double-Hung | 1 | Good repair - no needs |  | Window Blinds | Good repair - no needs | Good repair - no needs | New automatic flushing toilet
Resh Hall | RH-114 Men's Restroom | Restroom | 135 | 3.75 | None | Sheet rock | No |  | 1 | Solid Wood |  |  | No | Uncertain |  | 2 | Wall only | Standard | Tile | Needs Repair | cracks | Fuel Oil Boiler | In-Floor (radiant) | LED | No |  |  |  | Access no Router | No | Yes |  |  | Ceiling Fan | Good repair - no needs | Painted Sheetrock | No repair needed |  | Double-Hung | 1 | Good repair - no needs |  | Window Blinds | Good repair - no needs | Good repair - no needs | New automatic flushing toilet
Resh Hall | RH-116B Elevator Mechanical Room |  | 43 | 1.1944 | None | Sheet rock | No |  | 1 | Metal |  |  | No | Uncertain |  | 1 | Wall only | Standard | Polished Concrete | Good repair - no needs |  | Fuel Oil Boiler |  | LED | No |  |  |  | Access no Router | No | No |  |  | No Diffusers or Fans | Uncertain | Painted Sheetrock | [6 empty] | None Present
Resh Hall | RH-116A Boiler Room |  | 138 | 3.8333 | None | Sheet rock | No |  | 2 | Metal | Metal |  | No | Uncertain |  | 2 | Wall only | Standard | Polished Concrete | Good repair - no needs |  | Fuel Oil Boiler |  | Fluorescent | No |  |  |  | Access and Router | No |  |  |  | No Diffusers or Fans | Uncertain | Painted Sheetrock | Needs painting |  | Double-Hung | 2 | Good repair - no needs |  | None Present
Resh Hall | RH-117A Kitchen Grill |  | 342 | 9.5 | None | Sheet rock | No |  | 1 | Solid Wood with Glass |  |  | No | Uncertain |  | 7 | Wall only | Standard | Tile | Good repair - no needs |  | Fuel Oil Boiler | In-Floor (radiant) | Fluorescent | No |  |  | 2 | Access no Router | Yes and is working | Yes |  |  | Wall Fan | Good repair - no needs | Painted Sheetrock | No repair needed |  | Double-Hung | 2 | Good repair - no needs |  | None Present
Resh Hall | RH-117B Bookstore |  | 309 | 8.5833 | None | Sheet rock | No |  | 1 | Solid Wood with Glass |  |  | No | Uncertain |  | 5 | Wall only | Standard | Tile | Good repair - no needs |  | Fuel Oil Boiler | In-Floor (radiant) | Fluorescent | No |  |  | 1 | Access no Router | Yes and is working | No |  |  | No Diffusers or Fans | Uncertain | Painted Sheetrock | No repair needed |  | Double-Hung | 3 | Good repair - no needs |  | None Present
Resh Hall | Maintenance Closet Stairwell |  |  | 0 | None | Sheet rock | No |  | 1 | Solid Wood |  |  | No | Uncertain |  | 1 | Wall only | Standard | Polished Concrete | Good repair - no needs |  | Fuel Oil Boiler | In-Floor (radiant) | LED | No |  |  |  | Access no Router | No | Yes |  |  | No Diffusers or Fans | Uncertain | Painted Sheetrock | No repair needed |  | Double-Hung | 1 | Good repair - no needs |  | None Present
Resh Hall | RH-211 Fire Control Room |  | 100 | 2.7778 | Window Unit | Sheet rock | Yes | some water damage | 1 | Metal |  |  | No | Uncertain |  | 1 | Wall only | Standard | Carpet | Needs Replacement |  | Fuel Oil Boiler | Hot Water Radiator | Fluorescent | No |  |  | 1 | Access no Router | Yes and is working | No |  |  | Ceiling Diffusers | Needs replacement | Painted Sheetrock | No repair needed |  | Double-Hung | 2 | Good repair - no needs |  | None Present
Resh Hall | RH-210 Restroom | Restroom | 129 | 3.5833 | None | Drop-ceiling | No |  | 1 | Solid Wood |  |  | No | Uncertain |  | 2 | Wall only | Standard | Tile | Good repair - no needs |  | Fuel Oil Boiler | Hot Water Radiator | LED | No |  |  |  | Access no Router | No | Yes |  |  | Wall Fan | Good repair - no needs | Painted Sheetrock | No repair needed |  | Double-Hung | 1 | Good repair - no needs |  | None Present |  | Needs replacement | New automatic flushing toilet | Updated fixtures |  |  |  |  | Yes
Resh Hall | RH-209 Restroom | Restroom | 129 | 3.5833 | None | Drop-ceiling | No |  | 1 | Solid Wood |  |  | No | Uncertain |  | 2 | Wall only | Standard | Tile | Good repair - no needs |  | Fuel Oil Boiler | Hot Water Radiator | LED | No |  |  |  | Access no Router | No | Yes |  |  | Wall Fan | Good repair - no needs | Painted Sheetrock | No repair needed |  | Double-Hung | 1 | Good repair - no needs |  | None Present |  | Needs replacement | New automatic flushing toilet | Updated fixtures | [5 empty] | toilet does not flush well
Resh Hall | RH-205 Office | Office | 120 | 3.3333 | None | Drop-ceiling | No |  | 1 | Solid Wood with Glass |  |  | No | Uncertain |  | 5 | Wall only | Standard | Carpet | Needs Replacement | stained and worn | Fuel Oil Boiler | Hot Water Radiator | Fluorescent | No |  |  | 2 | Access no Router | Yes and is working | No |  |  | Ceiling Diffusers | Needs replacement | Painted Sheetrock | No repair needed |  | Double-Hung | 3 | Good repair - no needs |  | Window Blinds | Good repair - no needs
Resh Hall | RH-204 Computer Lab | Lab | 888 | 24.6667 | Window Unit | Drop-ceiling | No |  | 1 | Solid Wood with Glass |  |  | No | Uncertain |  | more than 10 | Wall only | Standard | Carpet | Good repair - no needs |  | Fuel Oil Boiler | Hot Water Radiator | Fluorescent | No |  |  | 6 | Access no Router | Yes and is working | No |  |  | Ceiling Diffusers | Needs replacement | Painted Sheetrock | No repair needed |  | Double-Hung | 6 | Good repair - no needs |  | Window Blinds | Good repair - no needs
Resh Hall | RH-203 | Classroom | 546 | 15.1667 | Window Unit | Drop-ceiling | Yes | some tiles need replacing | 1 | Solid Wood with Glass |  |  | No | Uncertain |  | more than 10 | Wall only | Standard | Carpet | Needs Replacement | runs, pulls and stained | Fuel Oil Boiler | Hot Water Radiator | LED | No |  |  | 5 | Access no Router | Yes and is working | No |  |  | Ceiling Diffusers | Needs replacement | Painted Sheetrock | No repair needed |  | Double-Hung | 3 | Good repair - no needs |  | Window Blinds | Good repair - no needs
Resh Hall | Mezzanine | Other | 3029 | 84.1389 | None | Sheet rock | Yes | water damage | 2 | Solid Wood with Glass | Metal |  | No | Uncertain |  | more than 10 | Wall only | Standard | Carpet | Needs Replacement | rips, stains, worn | Fuel Oil Boiler | Hot Water Radiator | Incandescent | No |  |  | 4 | Access no Router | No | No |  |  | Wall Diffusers | Needs replacement | Painted Sheetrock | No repair needed |  | Double-Hung | 8 | Good repair - no needs |  | Window Blinds | Good repair - no needs
Resh Hall | RH-208 | Classroom | 567 | 15.75 | Window Unit | Drop-ceiling | Yes | some tiles need replacing | 1 | Solid Wood with Glass |  |  | No | Uncertain |  | more than 10 | Wall only | Standard | Carpet | Needs Replacement |  | Fuel Oil Boiler | Hot Water Radiator | Fluorescent | No |  |  | 3 | Access no Router | Yes and is working | No |  |  | Ceiling Diffusers | Needs replacement | Painted Sheetrock | No repair needed |  | Double-Hung | 4 | Good repair - no needs |  | Window Blinds | Good repair - no needs
Resh Hall | RH-207 | Classroom | 558 | 15.5 | Window Unit | Drop-ceiling | Yes | some tiles need replacing | 1 | Solid Wood with Glass |  |  | No | Uncertain |  | more than 10 | Wall only | Standard | Carpet | Needs Replacement | worn, runs | Fuel Oil Boiler | Hot Water Radiator | Fluorescent | No |  |  | 2 | Access no Router | Yes and is working | No |  |  | Ceiling Diffusers | Needs replacement | Painted Sheetrock | No repair needed |  | Double-Hung | 5 | Good repair - no needs |  | Window Blinds | Good repair - no needs
Ticonderoga | TI-117 | Storage | 240 | 6.6667 | Central | Drop-ceiling | Yes | some tiles need replacing | 1 | Metal |  |  | No | Uncertain | locks need set up | 5 | Wall only | Standard | Tile | Needs Repair | some tile are worn | Fuel Oil Boiler | In-Floor (radiant) | Fluorescent | No | no led |  | 6 | Access no Router | Yes but not working | No |  |  | Ceiling Diffusers | Good repair - no needs | Painted Sheetrock | No repair needed |  | Casement | 3 |  |  | None Present
Ticonderoga | TI-118 | Office | 256 | 7.1111 | Central | Drop-ceiling | Yes | some tiles need replacing | 1 | Metal |  |  | No | Uncertain | locks need set up | 3 | Wall only | Standard | Tile | Needs Repair | some tile are worn | Fuel Oil Boiler | In-Floor (radiant) | Fluorescent | No | no led |  | 1 | Access no Router | Yes but not working | No |  |  | Ceiling Diffusers | Good repair - no needs | Other | No repair needed
Ticonderoga | TI-101 | Lab | 896 | 24.8889 | Central | Drop-ceiling | Yes | some tiles need replacing | 1 | Metal |  |  | No | Uncertain | locks need set up | more than 10 | Wall only | Standard | Carpet | Needs Replacement | worn and stains | Fuel Oil Boiler | In-Floor (radiant) | Fluorescent | No | no led |  | 6 | Access no Router | Yes but not working | No |  |  | Ceiling Diffusers | Good repair - no needs | Painted Sheetrock | No repair needed |  | Casement | 4 | Good repair - no needs |  | None Present
Ticonderoga | TI-111 | Office | 120 | 3.3333 | Central | Drop-ceiling | Yes | some tiles need replacing | 2 | Solid Wood | Solid Wood |  | No | Uncertain | locks need set up | 4 | Wall only | Standard | Carpet | Needs Replacement | worn and stains | Fuel Oil Boiler | In-Floor (radiant) | Fluorescent | No | no led |  | 2 | Access no Router | Yes but not working | No |  |  | Ceiling Diffusers | Good repair - no needs | Painted Sheetrock | No repair needed |  | Casement |  | Good repair - no needs
Ticonderoga | TI-114 | Classroom | 840 | 23.3333 | Central | Drop-ceiling | Yes | some tiles need replacing | 1 | Metal |  |  | No | Uncertain | locks need set up | more than 10 | Wall only | Standard | Carpet | Needs Replacement | worn and stains | Fuel Oil Boiler | In-Floor (radiant) | Fluorescent | No | no led |  | 4 | Access no Router | Yes but not working | No |  |  | Ceiling Diffusers | Good repair - no needs | Painted Sheetrock | No repair needed |  | Casement |  | Good repair - no needs
Ticonderoga | TI-103 | Storage | 216 | 6 | Central | Drop-ceiling | Yes | some tiles need replacing | 1 | Metal |  |  | No | Uncertain | locks need set up |  |  |  | Other | Needs Repair | worn and stains | Fuel Oil Boiler | In-Floor (radiant) | Fluorescent | No | no led |  |  | Access no Router | Yes but not working | No |  |  | Ceiling Diffusers | Good repair - no needs | Other | No repair needed
Ticonderoga | TI-102 | Lab | 1008 | 28 | Central | Drop-ceiling | Yes | some tiles need replacing | 1 | Metal |  |  | No | Uncertain | locks need set up | more than 10 | Wall only | Standard and GFI | Other | Needs Repair | worn and stains | Fuel Oil Boiler | In-Floor (radiant) | Fluorescent | No | no led |  | 6 | Access no Router | Yes but not working | No |  |  | Ceiling Diffusers | Good repair - no needs | Painted Sheetrock | Needs painting |  | Casement | 6 | Good repair - no needs |  | Window Blinds | Needs replacement
Ticonderoga | TI-113 |  | 72 | 2 | Central | Drop-ceiling | Yes | some tiles need replacing | 1 | Metal |  |  | No | Uncertain | locks need set up | 4 | Wall only | Standard | Carpet | Needs Replacement | worn and stains | Fuel Oil Boiler | In-Floor (radiant) | Fluorescent | No | no led |  |  | Access no Router | Yes but not working | No |  |  | Ceiling Diffusers | Good repair - no needs | Other | No repair needed
Ticonderoga | TI-112 | Office | 120 | 3.3333 | Central | Drop-ceiling | Yes | some tiles need replacing | 1 | Solid Wood |  |  | No | Uncertain | locks need set up | 4 | Wall only | Standard | Carpet | Needs Replacement | worn and stains | Fuel Oil Boiler | In-Floor (radiant) | Fluorescent | No | no led |  | 2 | Access no Router | Yes but not working | No |  |  | Ceiling Diffusers | Good repair - no needs | Painted Sheetrock | No repair needed |  | Casement | 1
Ticonderoga | TI-110 | Classroom | 1064 | 29.5556 | Central | Drop-ceiling | Yes | some tiles need replacing | 1 | Metal |  |  | No | Uncertain | locks need set up | 10 | Wall only | Standard | Carpet | Needs Replacement | worn and stains | Fuel Oil Boiler | In-Floor (radiant) | Fluorescent | No | no led |  | 6 | Access no Router | Yes but not working | No |  |  | Ceiling Diffusers | Good repair - no needs | Painted Sheetrock | No repair needed |  | Casement | 1
Ticonderoga | TI-108 | Office | 144 | 4 | Central | Drop-ceiling | Yes | some tiles need replacing | 1 | Metal |  |  | No | Uncertain | locks need set up | 4 | Wall only | Standard | Carpet | Needs Replacement | worn and stains | Fuel Oil Boiler | In-Floor (radiant) | Fluorescent | No | no led |  | 2 | Access no Router | Yes but not working | No |  |  | Ceiling Diffusers | Good repair - no needs | Painted Sheetrock | No repair needed |  | Casement | 1
Ticonderoga | TI-109 | Storage | 192 | 5.3333 | Central | Drop-ceiling | Yes | some tiles need replacing | 1 | Metal |  |  | No | Uncertain | locks need set up | 2 | Wall only | Standard and 220 | Other | Needs Repair | worn and stains | Fuel Oil Boiler | In-Floor (radiant) | Fluorescent | No | no led |  |  | Access no Router | Yes but not working | No |  |  | Ceiling Diffusers | Good repair - no needs | Painted Sheetrock | Needs painting |  | Casement | 1
Ticonderoga | TI-107 | Lab | 960 | 26.6667 | Central | Drop-ceiling | Yes | some tiles need replacing | 1 | Metal |  |  | No | Uncertain | locks need set up | more than 10 | Wall only | Standard and GFI | Other | Needs Repair | worn and stains | Fuel Oil Boiler | In-Floor (radiant) | Fluorescent | No | no led |  | 6 | Access no Router | Yes but not working | Yes | eye wash station |  | Ceiling Diffusers | Good repair - no needs | Painted Sheetrock | Needs painting |  | Casement | 3 |  |  | Window Blinds | Needs replacement
Ticonderoga | Upstairs Hallway |  | 864 | 24 | Central | Drop-ceiling | Yes | some tiles need replacing | 1 | Metal |  |  | No | Uncertain | Exterior Door | 6 | Wall only | Standard | Carpet Tile | Needs Replacement | worn and stains some tiles are unglued | Fuel Oil Boiler | Forced Air | Fluorescent | No | no led |  |  | Access and Router | Yes but not working | No |  |  | Ceiling Diffusers | Good repair - no needs | Painted Sheetrock | Needs painting
Ticonderoga | Main Entrance |  | 1332 | 37 | Central | Drop-ceiling | Yes | some tiles need replacing | 2 | Metal | Metal |  | No | Uncertain | double exterior doors | 7 | Wall only | Standard | Carpet Tile | Needs Replacement | worn and stains some tiles are unglued | Fuel Oil Boiler | Hot Water Radiator | Fluorescent | No | no led |  | 6 | Access no Router | Yes but not working | No |  |  | Ceiling Diffusers | Good repair - no needs | Painted Sheetrock | No repair needed |  | Casement | 4 |  |  | None Present
Ticonderoga | TI-203 | Office | 224 | 6.2222 | Central | Drop-ceiling | Yes | some tiles need replacing |  |  |  |  | No | Uncertain | locks need set up | 5 | Wall only | Standard | Carpet | Needs Replacement | worn and stains | Fuel Oil Boiler | Hot Water Radiator | Fluorescent | No | no led |  | 6 | Access no Router | Yes but not working | No |  |  | Ceiling Diffusers | Good repair - no needs | Painted Sheetrock | No repair needed |  | Casement | 5 |  | bent screen | Window Blinds | Good repair - no needs
Ticonderoga | TI-205 | Office | 120 | 3.3333 | Central | Drop-ceiling | Yes | some tiles need replacing | 1 | Metal |  |  | No | Uncertain | locks need set up | 3 | Wall only | Standard | Carpet | Needs Replacement | has a wrinkle | Fuel Oil Boiler | Hot Water Radiator | Fluorescent | No | no led |  | 2 | Access no Router | Yes but not working | No |  |  | Ceiling Diffusers | Good repair - no needs | Painted Sheetrock | No repair needed |  | Casement | 1 |  | bent screen | None Present
Ticonderoga | TI-207 | Other | 280 | 7.7778 | Central | Drop-ceiling | Yes | some tiles need replacing | 1 | Metal |  |  | No | Uncertain | locks need set up | 3 | Wall only | Standard | Carpet | Needs Replacement | worn and stains | Fuel Oil Boiler | Hot Water Radiator | Fluorescent | No | no led |  | 6 | Access no Router | Yes but not working | No |  |  | Ceiling Diffusers | Good repair - no needs | Painted Sheetrock | No repair needed |  | Casement | 1 |  | bent screen | None Present
Ticonderoga | TI-208 | Other | 196 | 5.4444 | Central | Drop-ceiling | Yes | some tiles need replacing | 1 | Metal |  |  | No | Uncertain | locks need set up | more than 10 | Wall only | Standard and GFI | Other | Needs Repair | worn and stains | Fuel Oil Boiler | Hot Water Radiator | Fluorescent | No | no led |  | 2 | Access no Router | Yes but not working | Yes | 2 Kitchen Sinks |  | Ceiling Diffusers | Good repair - no needs | Painted Sheetrock | Needs painting
Ticonderoga | TI-222 | Classroom | 616 | 17.1111 | Central | Drop-ceiling | Yes | some tiles need replacing | 1 | Metal |  |  | No | Uncertain | locks need set up | 6 | Wall only | Standard | Carpet | Needs Replacement | worn and stains | Fuel Oil Boiler | Hot Water Radiator | Fluorescent | No | no led |  | 6 | Access no Router | Yes but not working | No |  |  | Ceiling Diffusers | Good repair - no needs | Painted Sheetrock | No repair needed |  | Casement | 2 |  |  | Window Blinds | Good repair - no needs
Ticonderoga | TI-221 | Classroom | 616 | 17.1111 | Central | Drop-ceiling | Yes | some tiles need replacing | 1 | Metal |  |  | No | Uncertain | locks need set up | 6 | Wall only | Standard | Carpet | Needs Replacement | worn and stains | Fuel Oil Boiler | Hot Water Radiator | Fluorescent | No | no led |  | 6 | Access no Router | Yes but not working | No |  |  | Ceiling Diffusers | Good repair - no needs | Painted Sheetrock | No repair needed |  | Casement | 4 |  | screens and cranks need to be replaced | Window Blinds | Good repair - no needs
Ticonderoga | TI-209 | Office | 112 | 3.1111 | Central | Drop-ceiling | Yes | some tiles need replacing | 1 | Solid Wood |  |  | No | Uncertain | locks need set up | 4 | Floor only | Standard | Carpet | Needs Replacement | worn and stains | Fuel Oil Boiler | Hot Water Radiator | Fluorescent | No | no led |  | 2 | Access no Router | Yes but not working | No |  |  | Ceiling Diffusers | Good repair - no needs | Painted Sheetrock | Needs painting
Ticonderoga | TI-211 | Office | 100 | 2.7778 | Central | Drop-ceiling | Yes | some tiles need replacing | 1 | Solid Wood |  |  | No | Uncertain | locks need set up | 4 | Wall only | Standard | Carpet | Needs Replacement | worn and stains | Fuel Oil Boiler | Hot Water Radiator | Hot Water Radiator | No | no led |  | 2 | Access no Router | Yes but not working | No |  |  | Ceiling Diffusers | Good repair - no needs | Painted Sheetrock | Needs painting
Ticonderoga | TI-210 | Other | 360 | 10 | Central | Drop-ceiling | Yes | some tiles need replacing | 1 | Metal |  |  | No | Uncertain | locks need set up | 5 | Wall only | Standard | Carpet | Needs Replacement | worn and stains | Fuel Oil Boiler | Hot Water Radiator | Hot Water Radiator | No | no led |  | 6 | Access no Router | Yes but not working | No |  |  | Ceiling Diffusers | Good repair - no needs | Painted Sheetrock | No repair needed |  | Casement | 4 |  |  | Window Quilts | Good repair - no needs
Ticonderoga | TI-220 | Classroom | 616 | 17.1111 | Central | Drop-ceiling | Yes | some tiles need replacing | 1 | Metal |  |  | No | Uncertain | locks need set up | 7 | Wall only | Standard | Carpet | Needs Replacement | worn and stains | Fuel Oil Boiler | Hot Water Radiator | Hot Water Radiator | No | no led |  | 6 | Access no Router | Yes but not working | No |  |  | Ceiling Diffusers | Good repair - no needs | Painted Sheetrock | No repair needed |  | Casement | 4 |  |  | Window Blinds | Good repair - no needs
Ticonderoga | TI-212 | Classroom | 672 | 18.6667 | Central | Drop-ceiling | Yes | tiles around the attic access damaged | 1 | Metal |  |  | No | Uncertain | locks need set up | 8 | Wall only | Standard | Carpet | Needs Replacement | worn and many stains | Fuel Oil Boiler | Hot Water Radiator | Hot Water Radiator | No | no led |  | 6 | Access no Router | Yes but not working | Yes | slop sink |  | Ceiling Diffusers | Good repair - no needs | Painted Sheetrock | Needs painting |  | Casement | 4 |  |  | None Present
Ticonderoga | TI-219 | Classroom | 588 | 16.3333 | Central | Drop-ceiling | Yes | some tiles need replacing | 1 | Metal |  |  | No | Uncertain | locks need set up | 6 | Wall only | Standard | Carpet | Needs Replacement | worn and stains | Fuel Oil Boiler | Hot Water Radiator | Fluorescent | No | no led |  | 6 | Access no Router | Yes but not working | No |  |  | Ceiling Diffusers | Good repair - no needs | Painted Sheetrock | No repair needed |  | Casement | 2 |  |  | Window Blinds | Good repair - no needs
Ticonderoga | TI-217 | Classroom | 792 | 22 | Central | Drop-ceiling | Yes | some tiles need replacing | 1 | Metal |  |  | No | Uncertain | locks need set up | 8 | Wall only | Standard | Carpet | Needs Replacement | worn and stains | Fuel Oil Boiler | Hot Water Radiator | Fluorescent | No | no led |  | 6 | Access no Router | Yes but not working | No |  |  | Ceiling Diffusers | Good repair - no needs | Painted Sheetrock | No repair needed |  | Casement | 5 |  |  | Window Blinds | Good repair - no needs
Ticonderoga | Downstairs Restrooms | Restroom | 256 | 7.1111 | Central | Drop-ceiling | Yes | some tiles need replacing |  | NA |  |  | No | Uncertain | locks need set up | 3 | Wall only | Standard and GFI | Tile | Good repair - no needs | worn and stains | Fuel Oil Boiler | In-Floor (radiant) | Fluorescent | No | no led |  |  | Access no Router | No | Yes |  |  | Ceiling Diffusers | Good repair - no needs | Tile | No repair needed | [7 empty] | Needs replacement | New automatic flushing toilet | Updated fixtures | New lighting | Appropriate Ventilation |  |  | No - Not single stall
Ticonderoga | Upstairs Restrooms | Restroom | 256 | 7.1111 | Central | Drop-ceiling | Yes | some tiles need replacing |  | NA |  |  | No | Uncertain | locks need set up | 3 | Wall only | Standard and GFI | Tile | Good repair - no needs | worn and stains | Fuel Oil Boiler | In-Floor (radiant) | Fluorescent | No | no led |  |  | Access no Router | No | Yes |  |  | Ceiling Diffusers | Good repair - no needs | Tile | No repair needed | [7 empty] | Needs replacement | New automatic flushing toilet | Updated fixtures | New lighting | Appropriate Ventilation |  |  | No - Not single stall
Accessibility
Aesthetics
Cleaning
HVAC
Safety and Security
Adjunct Office
Entrances
Traveling Faculty Office
Tech
Office Equipment
Landscaping/Grounds
Signage
Classrooms
Ballard Mill

## MP Exterior Inventory
Master Planning and Facilities Planning Inventory 2020-2022
2021-08-17
Bldg | Exterior Door and Locks | Vestibules | Siding | Roofing | Trim Work | Brick Work | Other | Needs | Notes | Health and Safety Concerns | Explain | Benefit teaching and learning | Explain | Align with Strategic Plan | If yes, which Goal and Initiative | Priority Status | Anticipated Cost | Capital Project | Aligned with Budget
Saranac Lake Campus | [6 empty] | Develop landscaping plan (gardens, terraces, trees, sitting spaces) to complement building changes and shoring up of retaining walls
Clermont Hall | [6 empty] | Path between library and Clermont widen and change the grade
College Hall
Connector
Hodson Hall | [6 empty] | Retaining wall
Library | [6 empty] | Library hill need to be rejuvenated black dirt, fertilized, shade tree, etc.…
Maintenance Building
McCormick Hall
Mulholland Hall
Pottery Studio
River Street Hall | [6 empty] | Retaining wall
River Street Hall - Annex
Sparks Athletic Complex
Malone | [6 empty] | Develop landscaping plan (gardens, terraces, trees, sitting spaces) to complement building changes and shoring up of retaining walls
Ballard Mill | [6 empty] | Brick work needs repointing
Maintenance Building
Maintenance Storage
Reshetkina Hall | [6 empty] | Brick work needs repointing
Ticonderoga | [6 empty] | Develop landscaping plan (gardens, terraces, trees, sitting spaces) to complement building changes and shoring up of retaining walls
Ticonderoga Main Building
This is a work-in-progress…

## Academic Technology Inventory
Master Planning and Facilities Planning Inventory 2020-2022
2021-08-17
Bldg | Room/Location | Purpose/Type | Max Headcount | Academic Technology (current) | Academic Technology (other) | Academic Technology (other) | Academic Technology (desired) | Academic Technology notes | Classroom Design Needs | Type of Design Needs | Design Notes | Needs | Notes | Health and Safety Concerns | Explain | Benefit teaching and learning | Explain | Align with Strategic Plan | If yes, which Goal and Initiative | Priority Status | Anticipated Cost | Capital Project | Aligned with Budget
HH | 105 | General | 38 | High-Flex | Whiteboard | [7 empty] | Newly updated
HH | 116 | General | 25 | Computer with Smartboard | Whiteboard
HH | 118 | Art/Design Studio | 26 | Computer (no smartboard) | Projection Screen | Whiteboard
HH | MT Clinic | Massage Therapy Clinic | NA | NA
C | 3 | Rad Tech Lab | 16 | NA
C | 5 | Art/Design Studio | 16 | Whiteboard | Blackboard
C | 7 | Computer Lab | 16 | Computer with Smartboard |  | Student computers
C | 8 | General | 28 | Computer with Smartboard | Whiteboard
C | 9 | General | 30 | High-Flex | Whiteboard
C | 10 | General | 28 | Computer with Smartboard | Whiteboard
C | 13 | General | 34 | Computer (no smartboard) | Projection Screen | Blackboard
C | 15 | Computer Lab | 20 | Computer (no smartboard) | Projection Screen | Student computers
C | 17 | General | 42 | High-Flex | Whiteboard
Lib | 11 | General |  | Computer with Smartboard | Whiteboard | Student computers
CL | 7 | General | 40 | Computer (no smartboard) | Blackboard
CL | 11 | Nursing Lab | 16 | NA
CL | 12 | General | 40 | Computer (no smartboard) | Projection Screen | Whiteboard
Pottery |  | Art Studio |  | NA
RSH | 112 | General
RSH | 301 | General |  | Computer with Smartboard | Whiteboard
RSH | 303 | General |  | Computer with Smartboard | Blackboard
S | 1 | Science Lab | 24 | Computer (no smartboard) | Projection Screen | Blackboard
| 3 | Science Lab | 24 | Computer (no smartboard) | Projection Screen | Blackboard
| 19 | General | 83 | Computer (no smartboard) | Projection Screen | Blackboard
| 20 | Physics Lab | 24 | Computer (no smartboard) | Projection Screen | Blackboard
| 22 | Chemistry Lab | 24 | Computer (no smartboard) | Projection Screen | Blackboard
BM | 105 | Biology Lab | 24 | Computer (no smartboard) | Projection Screen | Blackboard
BM | 106 | General | 34 | Computer (no smartboard) | Projection Screen | Blackboard
BM | 203 | General | 32 | Computer (no smartboard) | Projection Screen | Blackboard
BM | 204 | General | 24 | Computer (no smartboard) | Projection Screen | Blackboard
BM | 205 | Art/Design Studio | 45 | Computer (no smartboard) | Projection Screen
BM | 206 | Art/Design Studio | 25 | Blackboard
BM | 301 | Computer Lab | 16 | Computer (no smartboard) | Projection Screen | Blackboard
RH | 106 | Nursing Lab | NA | NA
RH | 107 | Conference Room | 20 | Computer with Smartboard
RH | 108 | General | 34 | Computer with Smartboard | Whiteboard
RH | 112 | General | 35 | Computer (no smartboard) | Projection Screen | Blackboard
RH | 203 | General | 32 | Computer with Smartboard
RH | 204 | Computer Lab | 24 | Whiteboard |  | Student computers
RH | 207 | General | 37 | High-Flex | Blackboard | [7 empty] | Newly updated
RH | 208 | General | 40 | High-Flex | Blackboard | [7 empty] | Newly updated
TI | 101 | Computer Lab | 18 | Computer (no smartboard) | Projection Screen | Student computers
TI | 102 | Nursing Lab | NA | NA
TI | 107 | Biology Lab | 24 | Computer (no smartboard) | Projection Screen | Whiteboard
TI | 110 | General |  | Computer (no smartboard) | Projection Screen | Whiteboard
TI | 114 | General | 50 | High-Flex | Whiteboard | [7 empty] | Newly updated
TI | 212 | Art/Design Studio | 25 | Computer (no smartboard) | Projection Screen
TI | 217 | General | 35 | Computer (no smartboard) | Projection Screen | Whiteboard
TI | 219 | General | 20 | Computer with Smartboard | Projection Screen
TI | 222 | General | 28 | Computer (no smartboard) | Projection Screen
This is a work-in-progress…

## 2019 SL Master Plan Recommend
2019 Facilities Master Plan Recommendations |  |  |  | 2021 Campus-wide Review | [8 empty] | 2021 Campus-wide Review
By Sequence |  |  |  | 2021-02-18 | [8 empty] | 2021-02-19
# | Project | Description | Cost in millions | Comments
| General Comments |  | NA | Plan seems to have a bias against historic buildings (i.e. River Street Hall, College Hall) | Domino effect of the plan "makes me shudder" | What spaces in the plan do students have the oppportunity to just be students outside of an academic setting? | Need to plan for technology needs and integration going forward. | The College appears less as a campus and more as a collection of buildings. | Focusuing on the core of the campus and develop it for the future can help move the identity more towards a campus.
|  |  |  | Library holdings are some of the best in the park and not advertized well. | Need to define needs for each building before we make changes. | How do we communicate our vision visually? | Decide upon some common/universal design features located throughout the college and provide a unified visual ID throughout | What will the new normal look like in post-COVID world? Will we need video-conferencing equipment and facilties?
1 | Science Lab Renovations | Update utilities, finishes, lighting and furnishings. Develop new storage solutions. Repair exhaust hoods in Chem Lab | 1.34 | [9 empty] | No report as no one signed up for this project.
2 | Sparks Athletic Complex - Swimming Pool Options | Option 1: Repurpose the Pool - Fill-in pool, add 2nd floor. New entryway from the south (current parking lot); 2 story lobby, fitness center, new group exercise room, south facing windows, additional team locker rooms; relocation of WRL storage & MT program here. | 7.9 | Given the experience with COVID where no one in the public has been able to use the pool, now is the time to move in the direction of repurposing it. | [8 empty] | 1. Lots of potential, but not reachable without shutting down the pool. 2. Repurposing it with a training center and MT program. | 3. No clear ability to see how one could come to Sparks and envision themselves improving physically 4. Change the entrance to be more welcoming | 5. Allowing for real community feel for the building. 6. Need to create it as an “active” space…for students and community | 7. WRL as a good fit there too 8. Gym is great especially for our size school 9. Lacking storage
|  | Option 2: Renovate the Pool - Update, address maintenance and code issues; addition of 17,000 ft2 to accommodate what was planned for the pool area. | 12.2
3 | Hodson Hall Renovations and Closing of College Hall | Three types: renovations, reconfiguration (including locating Admissions, Association and Student Life/Student Affairs in HH; moving Pres Office to Records; HH-105 becomes Board Room), and landscaping and accessibility improvements. | 5 | Are there sufficient bathrooms in plan to accommodate additions of new offices? | HH-105 for Boardroom makes sense given the relative small size of current Boardroom. Can do this without full adoption of the plan. | If undertaken, how would disruptions created by the building projected be addressed for those needing to access offices in HH? | I think getting rid of College Hall would work. | [5 empty] | Close down College Hall, ask counties to sell it and allow us to use the funds to support capital projects. | Repurpose College Hall with counties locating services that our students could tap into. | 1. Improve accessibility and overall look – this is the first impression that students and families will get. 2. Make setting such that students can be served at one slot | 3. Make a purely admin building; w/ offices allowing for opportunities for privacy for students out of earshot 4. Building appearance does not look like a College 5. Making it look welcoming …chipped paint, rusty pillars, | .6. Remove paper from walls… 7. Friendly, aesthetically appealing 8. Not easily accessibile 9. Safety and security: shipping and receiving area open to the public… 10. Improve signage with rebranding logo | 11. 21st century Adirondack look moving 12. Clean up archives to make more space 13. Improve bathrooms, carpet and ventilation 14. Keep historical value of outside and gut inside 15. Could film a horror flick in here.
4 | Connector Building Renovations | Relocation of Nursing to current Bookstore and S-19. | 4.8 | [9 empty] | 1. Focus on accessibility. Tear down building and put all essential services and rooms into a singular building. It is a challenging building to navigate from parking lots. Add story to Science wing. | 2. Create a large auditorium that is easily accessible and separate from Connector. Addresses noise issue that emerges from student activities in Connector. | 3. Make the Connector more comfortable setting: including acoustics 4. Better use of space between academic buildings? | 5. Extend connector and classroom down towards the gym and capture views | 6. General improvements to classrooms and science labs 7. COVID impacts – need for larger capacity classrooms? Need for high-flex classrooms?
5 | Clermont Hall Renovations and Additions and Closing of River Street Hall | Relocate art studios to CL-07, WRL to CL-012. Enclose porch and add new office space of NE corner of building | 3 | Placing low enrolled programs(i.e. Art, WRL) where enrollment is driven in part by interaction with others into isolated areas such Clermont is not helpful. | Art courses in more publicly-accessible areas makes sense. | Given our location and strength in the park, can we create a more visible setting for WRL? | How do we create a better vibe on campus and create draws into the campus through programs that are unique to the region (arts, WRL)? | RSH is great space for WRL. w/ space for storage, Building has limitations for other programs. WLR not opposed to exploring location at other places, but need storage abilities. | MT concurs that RSH is loved by MT but has limitations for other programs and for those with physical limitations. | Why move Nursing from Clermont when they are not necessarily in need of doing so? | RT prefers staying put in Classroom Bldg with hopes to have RT faculty offices located next to lab (C-05). | Can we upgrade facilities in Clermont rather than move the nursing programs? | No report as no one signed up for this project.
6 | Library Renovations and Addition | Renovate and expand the library to create learning commons, complete with student computers, quiet and group study areas, reduced space for traditional book stacks, and staff support spaces. LAC moves there. Expanded windows on southern side to capture view. 2600 ft2 Adirondack Great Room addition on east side focused largely for student and academic use (e.g. symposia, meetings, outreach, community meetings). | 3.6 | I believe the vision for the library is extraordinary bad, including reducing space and holdings. Our holdings are some of the best in the park and we recently cut volumes back by 17,000 in the last year for the health of the collection (improving circulation) and allowing for new volumes. Reducing stack space for "learning commons" moves away from purpose of a library. | I like the idea of the Adk Great Room idea as it is multi-purpose (not just a lounge or a large meeting space); | [7 empty] | Not working • Maxed out on space. Need to improve the facility without losing what we have. • HVAC – short cycles continually – it’s loud and not central and in the “quiet study” area - Filtration? - Needs A/C in the summer - mold • Roof – ice danger | Not Working • Office printer • Student printing situation - Takes too long to go to server so sometimes huge documents left on printer, - Lines of people to print • Need new furniture • Operating funds for a reference librarian who can help students with databases/research, etc. - Could that person be “wired in” to Malone and Ti? (Max Headroom?) | Currently working • Classroom • Book collection – strong in core curricular areas, esp fine arts, Native American studies, African American, Women’s, psychology, WRL… - We support the entire SUNY system with these collections – we get grants from them. • Enough computers • ILL – in both directions | Ideas • Two stories – for view and more space - Mezzanine? - Comfy couches - More space for books – entice browsing - a staged project -- first the 5000 square foot addition, then move over there, while putting second floor on the rest. • Move laterally like JMZ proposed further east – 5000 sq ft vs. 2600 w/ great room | Ideas  Take out south windows and put in big beautiful windows w/ cushy chairs.  More breathing room for stacks  More lighting over stacks  More common use areas and LAC? • Keep LAC in classroom area closer to student activity o Maybe LAC is not a “thing” but if we have nice study rooms for students and tutors to meet.  Café? | Ideas • Highlight help students can get w/ more central and inviting area near computers. Improve help for navigating databases and searches • Make the library the center / showpiece of the campus - University is a group of buildings clustered around a library – let’s make this literal center of our campus the drawing force. - Rotating or permanent displays that advertise each college program
7 | Classroom Building Renovations | In portion of LAC space, create a project-based learning classroom with flexible furnishings and state-of-the-art technology. Adjacent space transformed into a classroom or shared faculty offices. Open up Student Affairs area to allow light into the corridor. The resulting alcove furnished with soft seating to support informal interactions among students and faculty. | 3.4 | [9 empty] | No report as no one signed up for this project.
8 | Landscape and Site Improvements | A combination of new work (drives, parking, walkways) and deferred maintenance items (asphalt repair, stormwater and erosion control) | 3.14 | [9 empty] | No report as no one signed up for this project.
9 | Thematic Design/Aesthetics | Note: This was added as an outcome of the campus-wide discussion on Feburary 18th, 2021. | [10 empty] | Aesthetics i. Show pride in our campus, pay attention to aesthetics. Ii. Replace some carpets, fix crumbling infrastructure. We can install flowers, benches, art, lighting, but without some of these upgrades, it won’t work. | iii. What kind of college do we want to look like? Can’t be a hodgepodge of buildings, need to look like a college (matching furniture vs. grouping of first apartment furniture). iv. We are nurturing, tie in the healing nature of the area. New beginnings. (speaks to non-traditional student) | Theme i. Create a theme/idea on what we stand for w/ natural, clean colors and materials and understated cohesion. ii. Way of conveying It? Flowers, benches Same entry to every building (same color doors, matching signage, all entries have the same planters). . | ii. Historical nature of place, tie to degrees (helping professions, allied health, wilderness rec.), use art from old days mounted on steel or glass. “Hats off to history, celebrating our historical roots.” Artwork that reflects wilderness rec., who we are and where we’re going. iii. Art classes – have them help us. | Examples i. Hodson – You walk into a wall, maybe have some glass (frosted walls). The corridor tells you about a building. It is like the first paragraph of a book. ii. Reception area that has a gallery for artwork. | iii. Bring back the hardwood floors near the President’s Office. iv. Incorporate diversity (different nationalities that make our college what it is, students, staff) v. Saints Hall room – mural of mountains (abstract, modern, fresh, new).
Next Steps
1 | Prioritize, starting with Hodson Hall as it is the first place a student and their families see when visiting campus. Fix stone walls, pillars and entryway…
2 | Create presentation focused on student experience and what the students see…
3 | Funding ideas: - Historical Grants (Amy Catania) - Might there be individuals who would be willing to trade work to the College for a write-off
4 | Guerrilla upgrades

## Heating Systems
Master Planning and Facilities Planning Inventory 2020-2022
2021-08-17
Bldg | Heating Source | Heating Type | # Boilers | Location | Manufacturer | BTUs | Year Installed | Maintenance Cycle
Hodson Hall | Fuel Oil Boiler | Hot Water Radiator | 1 | Boiler House |  |  |  | fall | hot water on-demand
Clermont | Fuel Oil Boiler | Hot Water Radiator | 1 | CL-011 |  |  |  | fall
Pottery | Propane Stove | Forced Air |  | Pottery |  |  |  |  | hot water heater in bathroom
McCormick | Fuel Oil Boiler | Hot Water Radiator | 1 | C-01 |  |  |  | fall
Connector |  | Hot Water Radiator | [6 empty] | hot water heater
Mulholland | Fuel Oil Boiler | Hot Water Radiator | 1 | S-15 |  |  |  | fall
Library | Fuel Oil Boiler | Hot Water Radiator | 1 | L-13 |  |  |  | fall
Sparks | Propane Boiler | Forced Air | 4 | P-25 |  |  |  | fall
College Hall | Fuel Oil Boiler | Hot Water Radiator | 1 | Basement |  |  |  | fall
River St Hall | Fuel Oil Boiler | Steam Radiator | 1 | Basement |  |  |  | fall
RSH Annex | Fuel Oil Boiler | Hot Water Radiator | 1 | Basement |  |  |  | fall
SL Maintenance Bldg | Fuel Oil Boiler |  | 1 | Boiler Room |  |  |  | fall
Ballard Mill | Fuel Oil Boiler | In-floor radiant and Hot Water Radiator | 1 | BM-111 and BM-111A |  |  |  | fall
Resh Hall | Fuel Oil Boiler | In-floor radiant and Hot Water Radiator | 1 | RH-116A |  |  |  | fall
ML Maintenance Bldg |  |  | 1 |  |  |  |  | fall
Ticonderoga |  | In-floor radiant and Hot Water Radiator | 1 |  |  |  |  | fall

## Hot Water Systems
Master Planning and Facilities Planning Inventory 2020-2022
2021-08-17
Bldg | Heating Source | Heating Type | # Hot Water Heaters | Location | Manufacturer | Year Installed | Maintenance Cycle
Hodson Hall | Fuel Oil Boiler | Hot Water Radiator | 1 | Boiler House |  |  |  | hot water on-demand
Clermont | Fuel Oil Boiler | Hot Water Radiator | 1 | CL-011
Pottery | Propane Stove | Forced Air |  | Pottery |  |  |  | hot water heater in bathroom
McCormick | Fuel Oil Boiler | Hot Water Radiator | 1 | C-01
Connector |  | Hot Water Radiator | [5 empty] | hot water heater
Mulholland | Fuel Oil Boiler | Hot Water Radiator | 1 | S-15
Library | Fuel Oil Boiler | Hot Water Radiator | 1 | L-13
Sparks | Propane Boiler | Forced Air | 4 | P-25
College Hall | Fuel Oil Boiler | Hot Water Radiator | 1 | Basement
River St Hall | Fuel Oil Boiler | Steam Radiator | 1 | Basement
RSH Annex | Fuel Oil Boiler | Hot Water Radiator | 1 | Basement
SL Maintenance Bldg | Fuel Oil Boiler |  | 1 | Boiler Room
Ballard Mill | Fuel Oil Boiler | In-floor radiant and Hot Water Radiator | 1 | BM-111 and BM-111A
Resh Hall | Fuel Oil Boiler | In-floor radiant and Hot Water Radiator | 1 | RH-116A
ML Maintenance Bldg |  |  | 1
Ticonderoga |  | In-floor radiant and Hot Water Radiator | 1

## Generators
Master Planning and Facilities Planning Inventory 2020-2022
2021-08-17
Bldg | Generator Fuel | # | Location | Manufacturer | Year Installed | Maintenance Cycle
Saranac Lake | Diesel | 1 | McCormick Parking Lot |  | 2018 | Yearly incl inspection
Malone Campus | Diesel | 1 | Ballard Mill Parking Lot |  | 2019 | Yearly incl inspection
Ticonderoga | Diesel | 1 | Side of Building |  | 2020 | Yearly incl inspection
Portable | Diesel |  |  |  | NA | Yearly incl inspection

## Grounds Equipment
Master Planning and Facilities Planning Inventory 2020-2022
2021-08-17
|  | Grounds Equipment |  |  | Maintenance Cycle
CAMPUS | YEAR | MAKE | MODEL | SERIAL #
SL | 2016 | New Holland Tractor | BOOMER 47 | 2282000399 | Spring/Fall
SL |  | LOADER | 260TLA | YGM059725 | Spring/Fall
SL |  | SWEEPER | 72CO | YHWR00172 | Spring/Fall
SL |  | SNOW BLOWER | 74CSH | THWR00329 | Spring/Fall
SL |  | BACKHOE | 925GHB | YHWL10053 | Spring/Fall
SL | 2017 | Husqvarna Riding Mower | YT46LS | 222170001659 | Spring/Fall
SL | 2017 | Husqvarna Zero Turn Mower | MZ54S | 222178002579 | Spring/Fall
SL |  | Husqvarna Push Mower | 7021P | 022417m0115898 | Spring/Fall
SL |  | Craftsman Push Mower Platinum | 247.377 | 1l075kc0133 | Spring/Fall
SL |  | Husqvarna Trimmer | 324L |  | Spring/Fall
SL |  | Husqvarna Trimmer | 324L |  | Spring/Fall
SL |  | Stihl Power Broom |  |  | Spring/Fall
SL | 2017 | Stihl FS 90/R Grass Trimmer |  |  | Spring/Fall
SL | 2010 | STIHL BG 85 Blower |  |  | Spring/Fall
SL | 1999 | Yard Machines Snow Blower |  |  | Spring/Fall
SL |  | Simpson Gas Pressure Washer | MS60551-S | 03181962467P | Spring/Fall
Spring/Fall
ML |  | Stihl Trimmer | FS90R | 505346148 | Spring/Fall
ML |  | Stihl Blower |  |  | Spring/Fall
ML |  | Yard Machine Snow Thrower | 31AE665E118 | 1IZZ8B40297 | Spring/Fall
ML |  | John Deere Compact Utility Tractor | 2520 | CV250H207776 | Spring/Fall
Spring/Fall
TI |  | Cub Cadet Rider | Xt1 LT46 | 1B177H20063 | Spring/Fall
TI |  | Stihl Blower | BG50 | 515027535 | Spring/Fall
TI |  | Stihl Combi |  | 517133593 | Spring/Fall
TI |  | Husqvarna | 525L | 163900124 | Spring/Fall

## Vehicle Inventory
Master Planning and Facilities Planning Inventory 2020-2022
2021-08-17
CAMPUS | YEAR | MAKE | MODEL | VIN/SERIAL # | Accessories (if any) | Serial # | Tire Size | Maintenance Cycle
SL | 2013 | Ford | F-350 | 1FTRF3B64DEA21287 | Western MVP Plus 8'6" | 12062620089144485-1 | 245-75R17 | oil change every 6 months
SL | 2014 | Dodge | Grand Caravan | 2C4RDGBG8ER187242 | Passenger |  | 225-65R18 | oil change every 6 months
SL | 2015 | Dodge | 2500 | 3C6MR5AJ4GG16718 | Fisher Storm Guard | 15081900150290800 | 275-70R18 | oil change every 6 months
SL | 2016 | Dodge | 3500 Dump | 3C7WRTAJ5GG235074 | Fisher Extreme V Plow | 15112520211644685-2 | 235-80R17 | oil change every 6 months
SL |  |  |  |  | Iroquios Dump Box | 160264353 |  | oil change every 6 months
SL | 2018 | Dodge | 2500 | 3C6MR5AJ1JG303448 | Fisher V Plow | 5110410003698280 | 275-70R18 | oil change every 6 months
SL | 2011 | Jeep | Liberty | 1J4PN2GK0BW592528 | Security vehicle |  |  | oil change every 6 months
ML | 2011 | Ford | F-350 | 1FTRE3B60BEC21144 | Fisher |  |  | oil change every 6 months

## List Source
Room Type | Air Conditioner | Ceiling Type | Ceilings | Door Type | Door Safety Locks | Doors | Electrical Outlets (number) | Electrical Outlets (location) | Electrical Outlets (special type) | Health and Safety | Flooring Type | Flooring Status | Heating Source | Heating Type | # of Boilers | Generator Fuel | HVAC | Principal Lighting Types | Lighting Dimmers | Networking Infrastructure | Networking Connections (# of ports) | Networking (Wireless) | Phone | Plumbing | Plumbing Materials | Wall Covering | Wall Status | Ventilation Diffusers | Ventilation Status | Restroom Status | Restroom Needs | All Gender Restroom | Vestibule | Window Type | Windows | Window Status | Window Blinds/Quilts | Window Blind/Quilts Status | Priority | Classroon Design Needs | Type of Design Need | Design Notes | Academic Technology (current) | Academic Technology (desired) | Academic Technology notes | Campus | Ext Doors and Locks
| None | Drop-ceiling | Yes | Fire Door (Metal) | Installed | Internal door needs repair/replacement | 1 | Ceiling only | Standard | Yes | Carpet | Good repair - no needs | Fuel Oil Boiler | Hot Water Radiator |  |  | Good repair - no needs | Fluorescent | Yes | None | 1 | Access and Router | Yes and is working | Yes | Galvinized | Painted Sheetrock | Needs painting | Ceiling Diffusers | Good repair - no needs | Good repair - no needs | New automatic flushing toilet | Yes | Needs Replacement | Awning | 1 | Good repair - no needs | Window Blinds | Good repair - no needs | 1= Top/mission critical/health and safety considerations/emergency | Yes | None |  |  | Blackboard
Classroom | Central | Sheet rock | No | Fire Door (Wood) | Need to be installed | External door needs repair/replacement | 2 | Floor only | GFI | No | Carpet Tile | Needs Repair | Propane Boiler | Steam Radiator | 1 | Diesel | Needs repair | LED | No | Cable | 2 | Access no Router | Yes but not working | No | Copper | Paneling | Needs upgrade | Wall Diffusers | Needs repair | Needs repair | Updated fixtures | No - Not single stall | Does Not Need Replacment | Casement | 2 | Need Repair | Window Quilts | Needs repair | 2= Important, but not critical | No | Room orientation |  | High-Flex | Whiteboard |  | SL | Need Replacement
Lab | Portable (non-venting) | Tiled | Uncertain | Glass | Uncertain | No repairs/replacement needed | 3 | Wall only | 220 | Uncertain | Linoleum | Needs Replacement | Electric Boiler | Forced Air | 2 | Gasoline | Needs replacement | Incandescent |  | Fiber | 3 | Limited Access no Router | No |  | PVC | Tile | Needs retiling | Ceiling Fan | Needs replacement | Needs replacement | New lighting | No - Not public | Uncertain | Double-Hung | 3 | Need Replacement | Window Shades | Needs replacement | 3= Desireable | Uncertain | Classroom furniture |  | Computer (no smartboard) | Computer |  | ML | Good Repair
Office | Window Unit | Plaster |  | Metal |  | Uncertain | 4 | Wall and Ceiling | Standard and GFI |  | Polished Concrete |  | Propane Stove | In-Floor (radiant) | 3 | [5 empty] | 4 | No Access |  |  |  | Wallpaper | Needs repair | Wall Fan | Uncertain | NA | Updated tiling | NA |  | Single-Hung | 4 |  | None Present |  | 4= Least critical, can be deferred |  | Decorative flourishes |  | Computer with Smartboard | Ipad |  | TI | Unknown
Restroom |  |  |  | Metal with Glass |  |  | 5 | Wall and Floor | Standard and 220 |  | Tile |  |  | In-floor radiant and Hot Water Radiator | 4 | [5 empty] | 5 |  |  |  |  | Other | No repair needed | No Diffusers or Fans |  |  | Updated stalls |  |  |  | 5 | [5 empty] | Light and Sound |  | Whiteboard | Projector |  |  | NA
Storage |  |  |  | Solid Wood |  |  | 6 |  |  |  | Wood | [9 empty] | 6 | [9 empty] | Appropriate Ventilation |  |  |  | 6 | [7 empty] | Blackboard | High-Fidelity Sound
Other |  |  |  | Solid Wood with Glass |  |  | 7 |  |  |  | Other | [19 empty] | NA |  |  |  | 7 | [7 empty] | Projection Screen
|  |  |  | Wood (hollow core) |  |  | 8 | [27 empty] | 8
|  |  |  | NA |  |  | 9
10
more than 10